## THU封面
编制：
校核：
所 有 权 声 明 该文档及其所含信息是长安汽车股份有限公司的财产。该文档及其所含信息的复制、使用及披露必须得到长安汽车股份有限公司的书面授权。
xxxxxxx项目生产线THU电检文件
Vx.3

## 01-项目版本变更记录
1、更新电检；2、评审，同步改动至开发（工程模式和涉及的模块）；3、发邮件、走OA电检流程、更新ITOS电检需求、更新ITOS电检码；4、更新SVN
颜色标记 | 更改内容 | 变更原因 | 软件版本 | OA流程 | 更改时间 | 版本号 | 更改人
| 根据C518整车功能清单V1.2_20250228勾选电检表 |  |  |  | 20250326 | V1.3 | 谢燈
| 1、根据C518整车功能清单V1.2_20250228，结合选装配置字勾选F07_F197 车机选装配置字 2、更新03-车机电检 |  |  |  | 20250326 | V1.4 | 谢燈
浅绿色 | 1、根据平台化电检表05_2-FD01新增单双J6配置字 [新增C3B的配置字 行车新增J6M的配置字23：2J6M-地平线/24：2J6M-自研 泊车新增J6M配置字8：C3B/9：2J6M-地平线/10：2J6M-自研 DVR新增1：C3B/2：2J6M/6：行泊一体方式（C2L）（无行车记录仪） 新增一键启动按键配置字（2-5）] |  |  |  | 20250523 | V1.5 | 谢燈
黄色 | 1、LEV2配置取消无线充电，LEV2取消“无线充电”“无线充电（软开关）”“无线充电警示（智能提示）”功能 2、LEV3标配电子悬架，LEV3标配“电控悬架调节”“悬架舒适度调节”“减速带魔毯”功能 3、LEV4增加副驾按摩，LEV4增加“语音控制座椅按摩” 4、LEV3取消电动背门，LEV3取消“背门（软开关）”“电动后背门自动吸合”"电动后背门防夹""钥匙关闭背门（软开关）""背门开度设置（软开关）""电动尾翼""电动尾翼（软开关）""电控电动尾翼""车速感应控制电动尾翼""遥控电动尾翼""锁车自动关闭电动尾翼""尾翼升降迎宾""后备箱控制""电动尾翼开启/关闭""后备箱开启/关闭""语音控制电动尾翼""语音控制后备箱" 5、C3B全系新增“以太网DoIP诊断” 6、根据驾驶反馈“场景重构”“行车场景重构”“泊车场景重构”“安全场景重构”“ADR数据上云”保留 6、根据李立输入深蓝需求增加“超级省电模式”“远程限速”功能 7、勘误雨刮挡位软开关勾选为1 8、17-1悬架故障提示勾选启用，适用于仪表报警提示 9、41 5~7副驾零重力座椅勘误为2 |  |  |  | 20250620 | V1.6 | 谢燈
蓝色 | 1、FD01对照平台电检新增一键启动按键 2、FD01对照平台电检显示屏分辨率配置勾选从5变更为7 3、FD01对照整车输入驾驶员左前摄像头新增勾选 4、FD01对照平台电检新增解锁降窗通风功能并勾选为1 5、FD01对照平台化电检从电子减震器模式变更为GPF指示灯（仪表） 6、FD01照平台化电检从充电最大电量变更为副驾座椅腿托 7、FD01依照平台化电检新增“副驾座椅前端上下”“副驾座椅高度上下” 8、FD01对照平台化电检从尾翼迎宾变更为电动尾翼多档 9、FD01对照平台化电检摄像头厂商变更为（仪表使用）变速器类型 10、FD01对照平台化电检影像输入方式变更为（仪表使用）发动机类型 11、FD01对照平台电检从远光增强变更为外接放电 12、FD01对照平台电检从自定义按键-仪表截屏变更为后视镜加热 13、FD01自定义按键-场景魔方变更为主驾座椅前端上下 14、FD01依照平台化电检新增"上坡模式" 15、FD01依照平台化电检新增"长时手动模式(怀挡)" 16、FD01依照平台化电检新增"CPAA车标显示“ 17、FD02对照平台化删除多余诊断见U列 18、FD02勘误以太网诊断勾选 19、FD02勘误HUD诊断勾选 20、FD01勘误3D车控勾选 21、FD01勘误滑行能量回收勾选 22、F197 选装配置新增18/19寸轮毂轮胎区分配置字 |  |  |  | 20250724 | V1.7 | 谢燈
深绿色 | 1、新增REEV LEV4车型，车型配置同其他LEV4 车型一致，FD01 63 0~7 对应配置字为8 2、03车机电检流程同步至平台化最新状态 3、FD01新增赛博之眼勾选 4、FD01删除16~4相关悬架配置字，悬架相关配置关联F197以及16~4空悬模式 5、FD01后视镜加热勾选勘误为全系搭载 6、F001方向盘自定义按键个数勘误为2 7、FD02内外置功放诊断勾选勘误 8、FD01副驾座椅记忆勾选勘误 9、REEVlev勾选勘误项标识增加 20250816 10、FD01 REEV发动机运行软开关，加油请求软开关 勘误为1 20250827 11、FD01 REEV驱动模式-山地模式勾选勘误为1 20250828 |  |  |  | 20250806 | V1.8 | 谢燈
紫色 | 1、FD01 燃油车相关提示勾选勘误取消 2、FD01取消HUD自适应调节亮度 3、FD01GPF指示灯（仪表）对照平台化更为前雾灯（仪表） 4、FD01前雾灯（仪表）对照平台化更新为GPF指示灯（仪表） 5、FD01悬架维修模式对照平台化更新为前雾灯（仪表） 6、FD01悬架便携装载式对照平台化更新为智能限速（动力） 7、FD01副驾座椅腿托勘误为两向 8、FD01自动泊车类型根据平台化电检调整值定义2J6M从2变为9 9、FD01行车记录仪类型根据平台化电检调整值定义2J6M从5变为2 10、FD01对照整车清单V1.4.1取消智慧寻车勾选 11、对照平台化电检新增“撞色炫彩、炫彩流水、撞色流水”，“撞色星辉流水模式” 12、FD01对照整车清单V1.4.1取消神游模式勾选 13、FD01雷达动态显示对照平台化取消C3B配置字7，变更为前6后6 14、FD01对照平台化手车娱乐空间变更为ESIM卡 15、FD01对照平台化DVR付费变更为驾驶员检测独立控制器(DMS) |  |  |  | 20250829 | V1.9 | 谢燈
橙色 | 1、变速器类型，全系从2改为0 2、车道偏离报警功能（全景实现），全系从1改为0 3、行车电量保持，REEV Level4，从0改为1 4、自定义按键-车外喊话，功能为OTA搭载，增加备注，注意通知开发 5、空悬模式，所有Level3车型，从1更改为0 6、F197选装悬架byte-bit354：0x01描述改为“无” 7、主驾座椅通风、副驾座椅通风、主驾座椅加热、副驾座椅加热，全系从1改为2；副驾座椅按摩，所有Level 4车型从1改为2 8、FD02新增B155601-新国标车端激活失败， B155501-SIM与销售区域不匹配 | 1、勘误--工程模式 2、勘误--全景、工程模式 3、勘误--车辆中心、车主页、工程模式 4、增加备注--车辆中心、车主页、工程模式 5、对照平台化低配车型悬架为选装--车辆中心、工程模式 6、对照平台化低配车型悬架为选装--车辆中心、工程模式 7、勘误--空调、工程模式 8、根据平台化电检文档新增--MCU、4G、工程模式 | 0212 | Y | 20250910 | V2.0 | 张洪荐

## 03-车机电检
文件基本信息
文件名称 |  |  |  | 版本 |  | 修改内容 |  |  | 修改原因 |  | 修改时间 | 与工艺约定的切换时间 | 作者
THU_零部件电检协议 |  |  |  | V1.5 |  | 根据云平台需求增加“16-007 车云质检”例程控制 |  |  |  |  | 20220919
测试工序描述
序号 | 测试号 |  | 测试项目 |  | 测试子程序 |  |  | 车辆状态需求 |  | 是否勾选 | 测试耗时 | 备注
1 | 16-001 |  | 读取零部件信息(新增读取OS软件件号、OS版本号) |  | 读取零部件信息 |  |  | 电源档位：ON档； 设备需求：必须使用带CAN的诊断接口； |  | √ | 1s
2 | 16-002 |  | 写入VIN码 |  | 写入VIN码 |  |  | 电源档位：ON档； 设备需求：必须使用带CAN的诊断接口； |  | √ | 1s
3 | 16-003 |  | 功能配置（增加F197） |  | 功能配置 |  |  | 电源档位：ON档； 设备需求：必须使用带CAN的诊断接口； |  | √ | 1s
4 | 16-004 |  | 清除/读取故障 |  | 清除/读取故障 |  |  | 电源档位：ON档； 设备需求：必须使用带CAN的诊断接口； |  |  | 1s
注意：电检设备发送摄像头升级指令前20s不能有1101复位指令，升级指令后65s内不能有1101复位指令；工程可按实际操作将车机电检流程拆分为两个部分
5 | 16-0054 |  | 摄像头升级（车机内置全景适用） |  | 摄像头升级 |  |  | 电源挡位：ON档，且ON档需保持65s以上；（全景摄像头需要20s，IMS/DMS需要45s） 执行本流程需车机显示屏点亮后才可触发升级（复位后20s；原因：1101复位后安卓唤醒需要仅20s，只有安卓唤醒后才可进行摄像头升级） |  | × | 2s | 适用于车机集成全景，且功能清单勾选摄像头升级功能的车型
4 | 16-0045 |  | 清除/读取故障 |  | 清除/读取故障 |  |  | 电源档位：ON档； 设备需求：必须使用带CAN的诊断接口； |  | √ | 1s
6 | 16-006 |  | 全景（车机内置全景适用） |  | 内置全景标定（车机内置全景适用） |  |  | 电源档位：ON档； 车辆状态：档位P档，转向灯未打开； 轮胎气压检查正常; 车门处于关闭状态（包括引擎盖、后备箱）； 外后视镜自然张开； |  | × | 35s | 如果非车机集成，流程不需要
7 | 16-007 |  | 车云质检 |  | 车云质检 |  |  | 电源挡位：ON档； |  | × | 15s | 适用于功能清单勾选车云质检的车型 车机反馈值参见“车云质检”sheet
8 | 16-008 |  | 海外可插拔SIM类型匹配(海外有网，且为可插拔SIM卡) |  | SIM卡类型 |  |  | 电源挡位：ON档； |  | × | 15s
9 | 16-009 |  | 海外项目证书私钥灌装、证书灌装、TUID写入（有网区域全部都做，无网区域仅写TUID） |  | 海外证书灌装 |  |  | 电源挡位：ON档； |  | × | 1min（TBD） | 时间和工位需与电检设备一起确认
10 | 16-010（一阶段） |  | 成组化资源删除（一阶段） |  | 成组化资源 |  |  | 电源挡位：ON档； |  | × | 30s | 可以和摄像头升级放一起
11 | 16-010（二阶段） |  | 成组化资源删除（二阶段） |  | 成组化资源 |  |  | 电源挡位：ON档； |  | × | 15min
12 | 16-011 |  | 海外下线配置为海运模式 |  | 海运模式设置 |  |  | 电源挡位：ON档； |  | × | 1s | 海外项目在工厂所有流程走完后，需要进行海运模式；
13 | 16-012 |  | 海外sim卡转件号流程 |  | 海外sim卡转件号流程 |  |  | 电源挡位：ON档； |  | × | 3s | 海外项目需要车机将Sim卡，卡号透出至电检服务器，服务器比对完成后，完成Sim卡放错
14 | 16-013 |  | 16-013 工厂模式/用户模式配置切换(关闭自检3.0) |  |  |  |  | 电源挡位：ON档； |  | × | 1s | 搭载自检3.0需要
测试项目流程详细流程图及说明
配置信息文件
项目代号 |  | C518车型系列
车型代码
变速器
配置等级 |  | LevREEV LEV3-240km | LevREEV LEV4-240km | LevEV LEV3-560km | LevEV LEV4-560km | LevEV LEV3-660km | LevEV LEV4-660km
上市车型名称 |  | C518 | C518 | C518 | C518 | C518 | C518
配置信息 | F1F0 | 0x69 | 0x69 | 0x69 | 0x69 | 0x69 | 0x69
| FD01 | 6081CC9DF6F273D3948630706655102016F08F951744130927B2008C8E0428CB45155E23D50D402E50339C29BE016C5994007DABFFFFBF0FFE836000AC276101 | 6081CC9DF6F273D3958630706655142016F09F951746130927B2008C8E0A29CB45151E23D50D402E50539C29BE016C5994007DABFFFFBF0FFE836000AC276108 | 8081CCA0F6F273D3948630706655102016F08F951744130927B2008C8E04284844151E23D50D402E50339C29BE016C5894007DABFFFFBF0FFE836000AC276103 | 8081CCA0F6F273D3958630706655142016F09F951746130927B2008C8E0A294844151E23D50D402E50539C29BE016C5894007DABFFFFBF0FFE836000AC276104 | 8081CCA0F6F273D3948630706655102016F08F951744130927B2008C8E04284844151E23D50D402E50339C29BE016C5894007DABFFFFBF0FFE836000AC276106 | 8081CCA0F6F273D3958630706655142016F09F951746130927B2008C8E0A294844151E23D50D402E50539C29BE016C5894007DABFFFFBF0FFE836000AC276107
| FD02 | 801BF2667F7C0364E005107C1202077C | 801BF3667F7C0364E00510401202077C | 801BF2667F7C0364E005107C1202077C | 801BF3667F7C0364E00510401202077C | 801BF2667F7C0364E005107C1202077C | 801BF3667F7C0364E00510401202077C
其他参考文件（黏贴源文件即可）：

## 04-F1F0 carID配置
配置信息文件
项目代号
配置等级 |  | LevREEV LEV3-240km | LevREEV LEV4-240km | LevEV LEV3-560km | LevEV LEV4-560km | LevEV LEV3-660km | LevEV LEV4-660km
配置信息 | F1F0 | 0x69 | 0x69 | 0x69 | 0x69 | 0x69 | 0x69
使用F1F0组件合集
其他参考文件（黏贴源文件即可）：

## 05_2-FD01功能配置
功能配置信息（8155&&8675/6/8）
产品编号 | 产品名称 | 配置集编号 | 可配置内容 集合名称 | 字节序号 | 位序号 | 可配置内容名称 | 赋值说明 | 对应新版功能清单功能编号 | 功能匹配说明（如下文档使用配置位） | 例：构成公式时参考数值 | LevREEV LEV3-240km | LevREEV LEV4-240km | LevEV LEV3-560km | LevEV LEV4-560km | LevEV LEV3-660km | LevEV LEV4-660km | 备注 | V1.6 | V1.7 | V1.8 | V1.9 | V2.0
21 | HU/THU | FD01 | 基础匹配信息 | 0 | 0 | 语言 | 0: 中文 1: 英文 | I2-F01-SF02-03 | I215系统设置需求规格说明书 | 0 | 0 | 0 | 0 | 0 | 0 | 0
[5 empty] | 1~4 | 销售区域 | 0：中国大陆 1：日本 2：海湾地区 3：东南亚 4：西欧 5：东欧 6：北美 7：南美 8：非洲 9：澳洲 10：俄罗斯/独联体 11：北非 12：港奥 |  | I215系统设置需求规格说明书 | 0 | 0 | 0 | 0 | 0 | 0 | 0
[5 empty] | 5~7 | 整车类型 | 0：无 1：燃油 2：PHEV 3：REEV 4：纯电 5：HEV |  | I215系统设置需求规格说明书 I2100 新能源系统特殊需求说明书 I2131-2 iCAR1.5平台情景模式功能定义文档V2.5 | 0 | 3 | 3 | 4 | 4 | 4 | 4
|  |  |  | 1 | 0 | 自动驻车（Auto Hold） | 0：无 1：有 |  | I218车辆设置需求规格说明书-第一部分 | 1 | 1 | 1 | 1 | 1 | 1 | 1
[5 empty] | 1~3 | 方向盘自定义按键 | 0：无 1：类型一 2：类型二 |  |  | 0 | 0 | 0 | 0 | 0 | 0 | 0 | 有此功能不用此配置标识
[5 empty] | 4 | 弹射起步 | 0：无 1：有 |  | I218车辆设置需求规格说明书-第一部分 | 0 | 0 | 0 | 0 | 0 | 0 | 0
[5 empty] | 5 | 驾驶模式随动 | 0：无 1：有 |  | I218车辆设置需求规格说明书-第一部分 | 0 | 0 | 0 | 0 | 0 | 0 | 0
[5 empty] | 6~7 | 3D车控 | 0：无 1：2D车控 2：3D车控 3：预留 |  | I218车辆设置需求规格说明书-第一部分 | 1 | 2 | 2 | 2 | 2 | 2 | 2 |  |  | 20250725勘误
|  |  |  | 2 | 0 | 低油提醒(加油无忧) | 0：无 1：有 |  |  | 0 | 0 | 0 | 0 | 0 | 0 | 0
[5 empty] | 1 | 燃油相关设置及提示（(油车特有功能关联)）（注1） | 0：无 1：有 |  |  | 0 | 0 | 0 | 0 | 0 | 0 | 0 |  |  |  |  | 20250829勘误Lev3勾选
[5 empty] | 2 | 低电提醒（注2） | 0：无 1：有 |  |  | 0 | 1 | 1 | 1 | 1 | 1 | 1
[5 empty] | 3 | 电子外后视镜调节 | 0：无 1：有 | I2-F156-SF08-00 | I218车辆设置需求规格说明书-第一部分 | 1 | 1 | 1 | 1 | 1 | 1 | 1 | 普通后视镜调节
[5 empty] | 4 | 云台相机 | 0：无 1：有 |  | I295相册需求说明书 | 0 | 0 | 0 | 0 | 0 | 0 | 0
[5 empty] | 5 | 一键启动按键 | 0：无 1：有 |  |  | 0 | 0 | 0 | 0 | 0 | 0 | 0 |  |  | 对照平台电检新增
[5 empty] | 6 | 无麦K歌 | 0：无 1：有 |  | I262音源管理需求规格说明书 | 1 | 1 | 1 | 1 | 1 | 1 | 1
[5 empty] | 7 | 旋转屏 | 0：无 1：有 |  | I215系统设置需求规格说明书 | 0 | 1 | 1 | 1 | 1 | 1 | 1
|  |  |  | 3 | 0-1 | 驱动模式 | 0：无 1：驱动模式（REEV） 2：驱动模式（PHEV） |  | I218车辆设置需求规格说明书-第一部分 | 1 | 1 | 1 | 0 | 0 | 0 | 0 |  | 发动机运行模式也用的这个值判断
[5 empty] | 2 | 驱动模式-山地模式 | 0：无 1：有 |  | I218车辆设置需求规格说明书-第一部分 | 1 | 1 | 1 | 0 | 0 | 0 | 0 | REEV才有此配置
[5 empty] | 3~5 | 驾驶模式¦¦驾驶风格 | 0：无 1：驾驶模式（燃油车） 2：驾驶风格（PHEV） 3：驾驶风格（REEV） 4：驾驶风格EV 5：四驱全地形 |  | I218车辆设置需求规格说明书-第一部分 I2100 新能源系统特殊需求说明书 | 3 | 3 | 3 | 4 | 4 | 4 | 4
[5 empty] | 6 | 转向助力模式（燃油车） | 0：无 1：有 |  | I218车辆设置需求规格说明书-第一部分 | 0 | 0 | 0 | 0 | 0 | 0 | 0
[5 empty] | 7 | 驾驶模式与转向助力联动 | 0：无 1：有 |  | I218车辆设置需求规格说明书-第一部分 | 1 | 1 | 1 | 1 | 1 | 1 | 1
|  |  |  | 4 | 0-1 | 滑行能量回收 | 0：无 1：滑行能量回收（PHEV） 2：滑行能量回收（REEV） |  | I2100 新能源系统特殊需求说明书 | 1 | 2 | 2 | 2 | 2 | 2 | 2 |  |  | 20250725勘误
[5 empty] | 2 | 车外扬声器 | 0：无 1：有 |  | I262音源管理需求规格说明书 I240-2音乐灯光秀需求规格说明书 | 1 | 1 | 1 | 1 | 1 | 1 | 1
[5 empty] | 3 | 副驾屏 | 0：无 1：有 |  | I262音源管理需求规格说明书 | 0 | 0 | 0 | 0 | 0 | 0 | 0
[5 empty] | 4 | 手机蓝牙钥匙功能 | 0：无 1：有 |  |  | 1 | 1 | 1 | 1 | 1 | 1 | 1
[5 empty] | 5 | 外后视镜自动折叠（软开关） | 0：无 1：有 | I2-F156-SF08-00 | I218车辆设置需求规格说明书-第一部分 | 1 | 1 | 1 | 1 | 1 | 1 | 1
[5 empty] | 6 | 外后视镜折叠（软开关） | 0：无 1：有 | I2-F156-SF08-00 | I218车辆设置需求规格说明书-第一部分 | 1 | 1 | 1 | 1 | 1 | 1 | 1
[5 empty] | 7 | 外后视镜倒车辅助（软开关） | 0：无 1：有 | I2-F156-SF08-00 | I218车辆设置需求规格说明书-第一部分 | 0 | 1 | 1 | 1 | 1 | 1 | 1
|  |  | 外设硬件类 | 5 | 0~1 | 整车CAN | 0：无 1：CAN 2：CANFD 3：CAN+CANFD |  |  | 2 | 2 | 2 | 2 | 2 | 2 | 2
[5 empty] | 2~3 | 私有CAN | 0：无 1：CAN 2：CANFD |  |  | 0 | 0 | 0 | 0 | 0 | 0 | 0
[5 empty] | 4 | 以太网 | 0：无 1：有 |  |  | 1 | 1 | 1 | 1 | 1 | 1 | 1
[5 empty] | 5 | 需4G参与相关功能(注3) | 0：无 1：有 |  |  | 1 | 1 | 1 | 1 | 1 | 1 | 1
[5 empty] | 6 | 自动雨刮 | 0：无 1：有 | I2-F156-SF07-00 | I215系统设置需求规格说明书 | 1 | 1 | 1 | 1 | 1 | 1 | 1
[5 empty] | 7 | 自动亮度调节 | 0：无 1：有 |  | I215系统设置需求规格说明书 | 1 | 1 | 1 | 1 | 1 | 1 | 1
|  |  |  | 6 | 0~3 | 方控按键配置 | 0：无 1：硬线 2：仪表转发 3：LIN线 4：域控方式 |  |  | 3 | 3 | 3 | 3 | 3 | 3 | 3
[5 empty] | 4~7 | 显示屏分辨率 | 0：800*480 1：1080*720 2：1920*720 3：1280*480 4：1920*1080（14.6吋） 5: 2560x1600 6：1920*1080（12.8吋） 7：2560*1440 |  |  | 7 | 7 | 7 | 7 | 7 | 7 | 7 |  |  | 20250724对照平台电检从5变更为7
|  |  |  | 7 | 0 | 低速提示音开关（AVAS） | 0：无 1：有 |  | I215系统设置需求规格说明书 | 1 | 1 | 1 | 1 | 1 | 1 | 1
[5 empty] | 1~2 | E-call | 0：无 1：集成式ECALL 2：独立ECALL 3：预留 |  | E-CALL功能定义文档 | 1 | 1 | 1 | 1 | 1 | 1 | 1
[5 empty] | 3~4 | 变速器类型 | 0：无 1：手动档 2：自动档 |  | I218车辆设置需求规格说明书-第一部分 | 0 | 0 | 0 | 0 | 0 | 0 | 0 | [5 empty] | V2.0勘误
[5 empty] | 5 | 智能载体 | 0：无 1：有 |  | I218车辆设置需求规格说明书-第一部分 | 0 | 0 | 0 | 0 | 0 | 0 | 0
[5 empty] | 6 | 后背门 | 0：非电动 1：电动 | I2-F156-SF04-00 | I218车辆设置需求规格说明书-第一部分 | 1 | 1 | 1 | 1 | 1 | 1 | 1 |  | 根据整车清单取消lev3电动背门
[5 empty] | 7 | 无线充电 | 0：无 1：有 |  | I218车辆设置需求规格说明书-第一部分 | 1 | 1 | 1 | 1 | 1 | 1 | 1 |  | 根据整车清单取消lev2无线充电
|  |  |  | 8 | 0 | 电动尾翼 | 0：无 1：有 | I2-F01-SF02-07 | I201语音产品需求规格说明书 I218车辆设置需求规格说明书-第一部分 | 1 | 0 | 1 | 0 | 1 | 0 | 1 |  | 根据整车清单取消lev3电动尾翼
[5 empty] | 1 | in Call介绍 | 0：无 1：有 |  |  | 0 | 0 | 0 | 0 | 0 | 0 | 0
[5 empty] | 2~3 | 电池类型 | 0：三元 1：磷酸铁锂 2：无 |  |  | 1 | 1 | 1 | 1 | 1 | 1 | 1
[5 empty] | 4 | 抬头显示器功能 | 0：无 1：有 |  | I215系统设置需求规格说明书 | 1 | 1 | 1 | 1 | 1 | 1 | 1
[5 empty] | 5 | HUD自适应调节亮度 | 0：无 1：有 |  | I215系统设置需求规格说明书 | 1 | 0 | 0 | 0 | 0 | 0 | 0 |  |  |  |  | 产品反馈取消
[5 empty] | 6 | 车内摄像头(IMS)（注5） | 0：无 1：有 | I2-F01-SF02-07 | I201语音产品需求规格说明书 I294拍照需求说明书 I295相册需求说明书 I2119隐私模式需求规格说明书 | 0 | 0 | 0 | 0 | 0 | 0 | 0
[5 empty] | 7 | （域控）驾驶员左前摄像头(DMS)（注5） | 0：无 1：有 |  | I069人脸关联座椅后视镜位置需求规格说明书 I070人脸启动发动机需求规格说明书 I248-2疲劳驾驶缓解需求规格说明书 I248疲劳驾驶缓解需求规格说明书 I249-2注意力不集中提醒需求规格说明书 I249注意力不集中提醒需求规格说明书 I283 DMS报警提示需求规格说明书 | 0 | 1 | 1 | 1 | 1 | 1 | 1 |  |  | 20270724新增勾选 |  | OTA搭载功能
|  |  |  | 9 | 0-1 | 抬头显示器类型 | 0：无 1：WHUD 2：ARHUD 3：3DHUD |  | I215系统设置需求规格说明书 | 2 | 2 | 2 | 2 | 2 | 2 | 2
[5 empty] | 2 | HUD辅助驾驶显示 | 0：无 1：有 |  |  |  | 1 | 1 | 1 | 1 | 1 | 1
[5 empty] | 3 | DLP大灯相关功能 | 0：无 1：有 |  | I215系统设置需求规格说明书 I295相册需求说明书 |  | 0 | 0 | 0 | 0 | 0 | 0
[5 empty] | 4 | 驾驶员左右舵 | 0：左舵 1：右舵 |  |  |  | 0 | 0 | 0 | 0 | 0 | 0
[5 empty] | 5 | C柱环形灯 | 0：无 1：有 |  | I2100 新能源系统特殊需求说明书 |  | 0 | 0 | 0 | 0 | 0 | 0
[5 empty] | 6 | 全景声 | 0：无 1：有 |  | I262音源管理需求规格说明书 |  | 0 | 0 | 0 | 0 | 0 | 0
[5 empty] | 7 | 赛博之眼 （日间行车灯） | 0：无 1：有 |  | I218车辆设置需求规格说明书-第一部分 |  | 1 | 1 | 1 | 1 | 1 | 1 |  |  |  | 整车清单V1.4新增
|  |  |  | 10 | 0-3 | 收音机区域频段 | 0x00:中国/中东/非洲 0x01:欧洲1 0x02:欧洲2 0x03:东欧1 0x04:东欧2 0x05:澳洲 0x06:美国 0x07:拉美 0x08:东南亚 0x09:日本 0xA：俄罗斯/独联体 |  | I215系统设置需求规格说明书 |  | 0 | 0 | 0 | 0 | 0 | 0
[5 empty] | 4 | 解锁降窗通风 | 0：无 1：有 |  |  |  | 1 | 1 | 1 | 1 | 1 | 1 |  |  | 20270724依照平台化电检新增勾选
[5 empty] | 5~6 | 音频架构 | 0：不涉及 1：DSP 2：ADSP（搭载AK7707）（中高配） 3：ADSP(不搭载AK7707)（低配） |  | I262音源管理需求规格说明书 |  | 1 | 1 | 1 | 1 | 1 | 1
[5 empty] | 7 | 四门落锁软开关 | 0：无 1：有 |  | I2100 新能源系统特殊需求说明 |  | 0 | 0 | 0 | 0 | 0 | 0
|  |  |  | 11 | 0~1 | 后排座椅加热 | 0：无 1：有（3档） 2：有（2档） 3： |  | I2100 新能源系统特殊需求说明 |  | 0 | 0 | 0 | 0 | 0 | 0
[5 empty] | 2 | CMS（电子外后视镜） | 0：无 1：有 |  |  |  | 0 | 0 | 0 | 0 | 0 | 0
[5 empty] | 3 | HDC（陡坡缓降） | 0：无 1：有 |  | I218车辆设置需求规格说明书-第一部分 |  | 0 | 0 | 0 | 0 | 0 | 0
[5 empty] | 4 | ESC（车身稳定系统） | 0：无 1：有 |  | I218车辆设置需求规格说明书-第一部分 |  | 1 | 1 | 1 | 1 | 1 | 1
[5 empty] | 5~7 | 转向助力模式 | 0：无 1：2挡 2：3挡 3：联动 |  | I218车辆设置需求规格说明书-第一部分 |  | 3 | 3 | 3 | 3 | 3 | 3 | 驾驶模式与转向联动
|  |  | 空调座椅 | 12 | 0~1 | 空调APP | 0：无 1：类型1（手动） 2：类型2（自动-5模式） 3：类型2（自动-7模式） | I2-F01-SF02-07 I2-F156-SF01-00 | I201语音产品需求规格说明书 | 2 | 2 | 2 | 2 | 2 | 2 | 2
[5 empty] | 2 | 空调浮屏显示 | 0：无 1：有 | I2-F01-SF02-07 | I201语音产品需求规格说明书 | 0 | 1 | 1 | 1 | 1 | 1 | 1
[5 empty] | 3~4 | 温区温度控制 | 0：单温区 1：双温区 | I2-F01-SF02-07 I2-F156-SF01-00 | I201语音产品需求规格说明书 I2131-2 iCAR1.5平台情景模式功能定义文档V2.5 | 1 | 0 | 0 | 0 | 0 | 0 | 0
[5 empty] | 5 | 座舱新风系统 | 0：无 1：有 | I2-F01-SF02-07 I2-F156-SF01-00 | I201语音产品需求规格说明书 | 0 | 1 | 1 | 1 | 1 | 1 | 1
[5 empty] | 6 | 自动除雾开关 | 0：无 1：有 | I2-F01-SF02-07 I2-F156-SF01-00 | I201语音产品需求规格说明书 | 1 | 1 | 1 | 1 | 1 | 1 | 1 | 和阳光雨量传感器挂钩 实际整车清单V1.2未勾选
[5 empty] | 7 | 怠速启停 | 0：无 1：有 |  | I218车辆设置需求规格说明书-第一部分 | 0 | 0 | 0 | 0 | 0 | 0 | 0
|  |  |  | 13 | 0~1 | 主驾座椅通风 | 0：无 1：两档 2：三挡 3：预留 | I2-F01-SF02-07 I2-F156-SF01-00 | I201语音产品需求规格说明书 I2131-2 iCAR1.5平台情景模式功能定义文档V2.5 | 1 | 2 | 2 | 2 | 2 | 2 | 2 | [5 empty] | V2.0勘误
[5 empty] | 2~3 | 副驾座椅通风 | 0：无 1：两档 2：三挡 3：预留 | I2-F01-SF02-07 I2-F156-SF01-00 | I201语音产品需求规格说明书 I2131-2 iCAR1.5平台情景模式功能定义文档V2.5 | 1 | 2 | 2 | 2 | 2 | 2 | 2 | [5 empty] | V2.0勘误
[5 empty] | 4~5 | 主驾座椅加热 | 0：无 1：两档 2：三挡 3：预留 | I2-F01-SF02-07 I2-F156-SF01-00 | I201语音产品需求规格说明书 I2131-2 iCAR1.5平台情景模式功能定义文档V2.5 | 1 | 2 | 2 | 2 | 2 | 2 | 2 | [5 empty] | V2.0勘误
[5 empty] | 6~7 | 副驾座椅加热 | 0：无 1：两档 2：三挡 3：预留 | I2-F01-SF02-07 I2-F156-SF01-00 | I201语音产品需求规格说明书 I2131-2 iCAR1.5平台情景模式功能定义文档V2.5 | 1 | 2 | 2 | 2 | 2 | 2 | 2 | [5 empty] | V2.0勘误
|  |  |  | 14 | 0~1 | 主驾座椅按摩 | 0：无 1：两档 2：三挡 3：预留 | I2-F01-SF02-07 I2-F156-SF01-00 | I201语音产品需求规格说明书 I2131-2 iCAR1.5平台情景模式功能定义文档V2.5 | 1 | 0 | 0 | 0 | 0 | 0 | 0
[5 empty] | 2~3 | 副驾座椅按摩 | 0：无 1：两档 2：三挡 3：预留 | I2-F01-SF02-07 I2-F156-SF01-00 | I201语音产品需求规格说明书 I2131-2 iCAR1.5平台情景模式功能定义文档V2.5 | 1 | 0 | 2 | 0 | 2 | 0 | 2 | [5 empty] | V2.0勘误
[5 empty] | 4~7 | 座椅记忆 | 0：无 1：1组记忆 2：2组记忆 3：多组（＞2组）记忆 | I2-F156-SF01-00 | I218车辆设置需求规格说明书-第一部分 I2131-2 iCAR1.5平台情景模式功能定义文档 | 1 | 1 | 1 | 1 | 1 | 1 | 1
|  |  |  | 15 | 0~1 | 离子发生器 | 0：无 1：有(离子发生器) 2：有（AQS传感器） | I2-F01-SF02-07 I2-F156-SF01-00 | I201语音产品需求规格说明书 I2131-2 iCAR1.5平台情景模式功能定义文档V2.5 | 1 | 0 | 0 | 0 | 0 | 0 | 0
[5 empty] | 2 | 车内PM2.5 | 0：无 1：有 | I2-F01-SF02-07 I2-F156-SF01-00 | I201语音产品需求规格说明书 I2131-2 iCAR1.5平台情景模式功能定义文档V2.5 | 1 | 0 | 0 | 0 | 0 | 0 | 0
[5 empty] | 3 | 车外PM2.5 | 0：无 1：有 | I2-F01-SF02-07 I2-F156-SF01-00 | I201语音产品需求规格说明书 | 1 | 0 | 0 | 0 | 0 | 0 | 0
[5 empty] | 4 | 香氛控制 | 0：无 1：有 | I2-F01-SF02-07 I2-F156-SF01-00 | I201语音产品需求规格说明书 I2131-2 iCAR1.5平台情景模式功能定义文档 | 1 | 0 | 0 | 0 | 0 | 0 | 0
[5 empty] | 5~7 | 副驾座椅记忆 | 0：无 1：1组记忆 2：2组记忆 3：多组（＞2组）记忆 | I2-F156-SF01-00 | I2131-2 iCAR1.5平台情景模式功能定义文档 | 0 | 1 | 1 | 1 | 1 | 1 | 1
|  |  |  | 16 | 0 | 保存怠速启停偏好开关 | 0：无 1：有 |  | I218车辆设置需求规格说明书-第一部分 |  | 0 | 0 | 0 | 0 | 0 | 0
[5 empty] | 1 | 舒适停车开关 | 0：无 1：有 |  | I218车辆设置需求规格说明书-第一部分 |  | 1 | 1 | 1 | 1 | 1 | 1
[5 empty] | 2~3 | EPB开关 | 0：无 1：新能源方案 2：燃油车方案 |  | I218车辆设置需求规格说明书-第一部分 |  | 1 | 1 | 1 | 1 | 1 | 1
[5 empty] | 4 | 空悬模式 | 0：无 1：有 |  | I218车辆设置需求规格说明书-第一部分 |  | 0 | 1 | 0 | 1 | 0 | 1 |  |  |  | 悬架相关用此配置结合F197 |  | V2.0勘误
[5 empty] | 5 | 电子减震器模式 | 0：无 1：有 |  | I218车辆设置需求规格说明书-第一部分 |  | 0 | 0 | 0 | 0 | 0 | 0 |  |  | 20270724对照平台化电检从电子减震器模式变更为GPF指示灯（仪表） |  | GPF指示灯（仪表）对照平台化更为电子减震器模式
[5 empty] | 6 | GPF指示灯（仪表） | 0：无 1：有 |  | I218车辆设置需求规格说明书-第一部分 |  | 0 | 0 | 0 | 0 | 0 | 0 |  |  | 20270724对照平台化电检从悬架牵引模式变更为前雾灯（仪表） |  | 前雾灯（仪表）对照平台化更新为GPF指示灯（仪表）
[5 empty] | 7 | 前雾灯（仪表） | 0：无 1：有 |  | I218车辆设置需求规格说明书-第一部分 |  | 0 | 0 | 0 | 0 | 0 | 0 |  |  |  |  | 悬架维修模式对照平台化更新为前雾灯（仪表）
[5 empty] | 0~2 | 仪表显示屏描述 (原)悬架故障提示 (原)悬架舒适迎宾 (原)悬架一键调平 | 0：无 1:10.25标清 2:10.25高清 3:10.17 |  | I218车辆设置需求规格说明书-第一部分 |  | 0 | 0 | 0 | 0 | 0 | 0 |  | 20250704勘误，用于仪表故障提示 | 悬架一键调平、悬架故障提示、悬架舒适迎宾同步平台化修改为仪表显示屏描述
[5 empty] | 3 | 智能限速（动力） | 0：无 1：有 |  | I2100 新能源系统特殊需求说明书 |  | 0 | 0 | 0 | 0 | 0 | 0 |  |  |  |  | 悬架便携装载式对照平台化更新为智能限速（动力）
[5 empty] | 4 | 背门开度设置 | 0：无 1：有 |  | I218车辆设置需求规格说明书-第一部分 |  | 1 | 1 | 1 | 1 | 1 | 1
[5 empty] | 5 | 遥控解锁模式 | 0：无 1：有 |  | I218车辆设置需求规格说明书-第一部分 |  | 1 | 1 | 1 | 1 | 1 | 1 | 遥控解闭锁
[5 empty] | 6 | 行车自动落锁 | 0：无 1：有 |  | I218车辆设置需求规格说明书-第一部分 |  | 1 | 1 | 1 | 1 | 1 | 1 | 行车自动闭锁
[5 empty] | 7 | 驻车自动解锁 | 0：无 1：有 |  | I218车辆设置需求规格说明书-第一部分 | 0 | 1 | 1 | 1 | 1 | 1 | 1
|  |  | 平台所配置功能 | 18 | 0 | 远程升级 | 0：无 1：有 |  |  | 1 | 1 | 1 | 1 | 1 | 1 | 1
[5 empty] | 1 | 手机互联 | 0：无 1：有 |  |  | 1 | 1 | 1 | 1 | 1 | 1 | 1
[5 empty] | 2 | 远程视频监控功能 | 0：无 1：有 |  | 远程直播 | 1 | 1 | 1 | 1 | 1 | 1 | 1
[5 empty] | 3 | 近程分享功能 | 0：无 1：有 |  | 近程分享 | 1 | 1 | 1 | 1 | 1 | 1 | 1
[5 empty] | 4~5 | 副驾座椅腿托 | 0：无 1：两向 2：四向 |  |  | 0 | 0 | 1 | 0 | 1 | 0 | 1 |  |  | 20270724对照平台化电检从充电最大电量变更为副驾座椅腿托 |  | 勘误为两向 备注:只有单独调节角度，没有单独调节长度
[5 empty] | 6 | 副驾座椅前端上下 | 0：无 1：有 |  |  |  | 0 | 0 | 0 | 0 | 0 | 0 |  |  | 20270724依照平台化电检新增
[5 empty] | 7 | 副驾座椅高度上下 | 0：无 1：有 |  |  |  | 1 | 1 | 1 | 1 | 1 | 1
|  |  |  | 19 | 0 | 座椅舒适进出 | 0：无 1：有 |  | I218车辆设置需求规格说明书-第一部分 |  | 1 | 1 | 1 | 1 | 1 | 1
[5 empty] | 1 | 迎宾自动解锁 | 0：无 1：有 |  | I218车辆设置需求规格说明书-第一部分 |  | 0 | 0 | 0 | 0 | 0 | 0
[5 empty] | 2 | 送宾自动闭锁 | 0：无 1：有 |  | I218车辆设置需求规格说明书-第一部分 |  | 1 | 1 | 1 | 1 | 1 | 1
[5 empty] | 3 | 无线充电卡保护 | 0：无 1：有 |  | I218车辆设置需求规格说明书-第一部分 |  | 0 | 0 | 0 | 0 | 0 | 0
[5 empty] | 4 | 钥匙关闭背门 | 0：无 1：有 |  | I218车辆设置需求规格说明书-第一部分 |  | 1 | 1 | 1 | 1 | 1 | 1
[5 empty] | 5 | 省电模式 | 0：无 1：有 |  | I218车辆设置需求规格说明书-第一部分 |  | 0 | 0 | 0 | 0 | 0 | 0
[5 empty] | 6 | 排气声浪 | 0：无 1：有 |  | I218车辆设置需求规格说明书-第一部分 |  | 0 | 0 | 0 | 0 | 0 | 0
[5 empty] | 7 | 雨刮维修 | 0：无 1：有 |  | I218车辆设置需求规格说明书-第一部分 | 0 | 1 | 1 | 1 | 1 | 1 | 1
|  |  | 应用-行车 | 20 | 0~7 | 自动巡航驾驶辅助 （行车功能参考这个配置位+海外法规要求） | 0：无 16：1R1V（1个前雷达+1个前摄像头） 17：C2L-1R1V（1个前雷达+1个前摄像头+J3域控） 18：1V2R（1个前摄像头+2个角雷达） 19：3R1V（1个前雷达+1个前摄像头+2个角雷达） 20：C2L-3R1V（1个前摄像头+1个前摄像头+2个角雷达+J3域控 21：C2L-5R1V（1个前摄像头+1个前摄像头+4个角雷达+J3域控） 22：1J6M-C3B 1L3R11V12U 23：2J6M-地平线 24：2J6M-自研 | I2-F01-SF02-07 | I201语音产品需求规格说明书 | 6 | 23 | 23 | 23 | 23 | 23 | 23 | 2J6M
|  |  |  | 21 | 0 | 视觉尾门 | 0：无 1：有 |  | I218车辆设置需求规格说明书-第一部分 |  | 0 | 0 | 0 | 0 | 0 | 0 | 视感背门
[5 empty] | 1 | 电动尾翼多档 | 0：无 1：有 |  | I218车辆设置需求规格说明书-第一部分 |  | 0 | 1 | 0 | 1 | 0 | 1 |  |  | 20270724对照平台化电检从尾翼迎宾变更为电动尾翼多档,并勘误勾选
[5 empty] | 2 | 副驾座椅舒适进出 | 0：无 1：有 |  | I218车辆设置需求规格说明书-第一部分 |  | 1 | 1 | 1 | 1 | 1 | 1
[5 empty] | 3 | 前雷达 | 0：无 1：有 |  | I218车辆设置需求规格说明书-第一部分 |  | 0 | 0 | 0 | 0 | 0 | 0
[5 empty] | 4 | 车窗快捷控制 | 0：无 1：有 |  | I218车辆设置需求规格说明书-第一部分 |  | 0 | 0 | 0 | 0 | 0 | 0
[5 empty] | 5 | 行李箱解锁 | 0：无 1：有 |  | I218车辆设置需求规格说明书-第一部分 |  | 0 | 0 | 0 | 0 | 0 | 0
[5 empty] | 6 | 前照灯延时 | 0：无 1：有 |  | I218车辆设置需求规格说明书-第一部分 |  | 1 | 1 | 1 | 1 | 1 | 1
[5 empty] | 7 | 前贯穿灯常亮 | 0：无 1：有 |  | I218车辆设置需求规格说明书-第一部分 |  | 0 | 0 | 0 | 0 | 0 | 0
|  |  |  | 22 | 0 | 灯光功能设置 | 0：无 1：有 |  | I218车辆设置需求规格说明书-第一部分 |  | 1 | 1 | 1 | 1 | 1 | 1
[5 empty] | 1 | 后雾灯 | 0：无 1：有 |  | I218车辆设置需求规格说明书-第一部分 |  | 1 | 1 | 1 | 1 | 1 | 1
[5 empty] | 2 | 徽标灯 | 0：无 1：有 |  | I218车辆设置需求规格说明书-第一部分 |  | 0 | 0 | 0 | 0 | 0 | 0 |  |  |  | 20250805基于整车清单V1.4取消
[5 empty] | 3 | 门把手灯 | 0：无 1：有 |  | I218车辆设置需求规格说明书-第一部分 |  | 0 | 0 | 0 | 0 | 0 | 0
[5 empty] | 4 | 预约充电 | 0：无 1：有 |  | I2100 新能源系统特殊需求说明书 |  | 1 | 1 | 1 | 1 | 1 | 1
[5 empty] | 5 | 充电上限 | 0：无 1：有 |  | I2100 新能源系统特殊需求说明书 |  | 0 | 0 | 0 | 0 | 0 | 0
[5 empty] | 6 | 动力风格/加速模式 | 0：无 1：有 |  | I2100 新能源系统特殊需求说明书 | 0 | 0 | 0 | 0 | 0 | 0 | 0
[5 empty] | 7 | 智慧场景 | 0：无 1：有 |  | I2100 新能源系统特殊需求说明书 | 0 | 0 | 0 | 0 | 0 | 0 | 0
|  |  | 影像&驾驶所泊车 | 23 | 0 | 车道偏离报警功能（全景实现） | 0：无 1：有 |  | I223-3全景影像显示需求规格说明书 | 1 | 0 | 0 | 0 | 0 | 0 | 0 | [5 empty] | V2.0勘误
[5 empty] | 1~7 | 雷达动态显示 | 0：无 1：后4 2：前2后4 3：前4后4 4、前6后6 5：后3 6：前2后3 |  | I223-3全景影像显示需求规格说明书 |  | 4 | 4 | 4 | 4 | 4 | 4 | C3B |  |  |  | 取消配置字7-C3B 对照平台化变更为前6后6
|  |  |  | 24 | 0~1 | 影像 | 0：无 1：倒车 2：倒车+盲区 3：全景 | I2-F01-SF02-07 I2-F01-SF05-14 | I201语音产品需求规格说明书 I223-3全景影像显示需求规格说明书 | 3 | 3 | 3 | 3 | 3 | 3 | 3
[5 empty] | 2~7 | 自动泊车类型 | 0：无【4V（4个环视）】 1： 2： 3：APA5.0【4个环视+12个超声波+APA控制器】 4：APA6.0【5R5V12U(C2L) -（4个角雷达+4个环视+12个超声波+APA控制器）】 5： 6：APA5.0【4V12U(C2L) -（4个环视+12个超声波+J3域控）】 7：APA6.0【5R5V12U(C2L) -（1个前雷达+1个前摄像头+4个角雷达+4个环视+12个超声波+J3域控）】 8：C3B 9：2J6M-地平线 10：2J6M-自研 | I2-F01-SF02-07 I2-F01-SF05-07 I2-F01-SF05-08 | I201语音产品需求规格说明书 I223-3全景影像显示需求规格说明书 | 3 | 9 | 9 | 9 | 9 | 9 | 9 | 2J6M |  |  |  | 对照平台化2J6M从2变为9
|  |  |  | 25 | 0~3 | 行车记录仪类型 | 0：无: 1：C3B 2：2J6M 3：车机集成 4、APA集成 5：行泊一体方式（C2L） 6：行泊一体方式（C2L）（无行车记录仪） | I2-F01-SF02-07 | I201语音产品需求规格说明书 I226-2 360行车记录仪需求规格说明书（内置） I223-3全景影像显示需求规格说明书 | 4 | 2 | 2 | 2 | 2 | 2 | 2 | C3B |  |  |  | 对照平台化2J6M从5变为2
[5 empty] | 4~5 | 全景影像类型 | 0：无 1：独立控制器 2：APA集成 3：车机集成 | I2-F01-SF02-07 | I201语音产品需求规格说明书 | 2 | 3 | 3 | 3 | 3 | 3 | 3
[5 empty] | 6 | 驾驶员检测独立 控制器(DMS) | 0：无 1：有 |  | I226-2 360行车记录仪需求规格说明书（内置） | 0 | 0 | 0 | 0 | 0 | 0 | 0 |  |  |  |  | 对照平台化从DVR付费，变更为驾驶员检测独立 控制器(DMS)
[5 empty] | 7 | 倒车横向预警 | 0：无 1：有 |  | I223-3全景影像显示需求规格说明书 | 0 | 1 | 1 | 1 | 1 | 1 | 1
|  |  |  | 26 | 0~1 | 抖音拍摄类型 | 0：无 1：仅车内拍摄 2：仅车外拍摄 3：车内+车外拍摄 |  |  | 0 | 0 | 0 | 0 | 0 | 0 | 0
[5 empty] | 2 | 车位号识别 | 0：无 1：有 |  | I2134停车位号识别系统架构设计文档 | 1 | 0 | 0 | 0 | 0 | 0 | 0
[5 empty] | 3~4 | （仪表使用）变速器类型 | 0：AT（默认） 1：DCT 2：MT 3：预留（C281专用） |  | I223-3全景影像显示需求规格说明书 | 2 | 0 | 0 | 0 | 0 | 0 | 0 | （新增了纵目，但电检表模板无法修改，此项在C857不使用，程序通过读取摄像头硬件中的厂商来做判断 20240531） |  | 20270724对照平台化电检摄像头厂商变更为（仪表使用）变速器类型 电车也用默认的0
[5 empty] | 5~6 | （仪表使用）发动机类型 | 0：无 1：NE（HE）系列发动机 2：DHT（D系列） 3：预留 |  | I223-3全景影像显示需求规格说明书 | 0 | 0 | 0 | 0 | 0 | 0 | 0 |  |  | 20270724对照平台化电检影像输入方式变更为（仪表使用）发动机类型
[5 empty] | 7 | 智慧寻车 | 0：无 1：有 |  | 智慧寻车系统架构设计文档） | 0 | 0 | 0 | 0 | 0 | 0 | 0 |  |  |  |  | 整车清单V1.4.1取消
|  |  |  | 27 | 0 | 撞色炫彩、炫彩流水、撞色流水 | 0：无 1：有 |  | I223-3全景影像显示需求规格说明书 | 0 | 0 | 0 | 0 | 0 | 0 | 0 |  |  |  |  | 对照平台化新增
[5 empty] | 1 | 撞色星辉流水模式 | 0：无 1：有 |  |  |  | 0 | 0 | 0 | 0 | 0 | 0 |  |  |  |  | 对照平台化新增
[5 empty] | 2~3 | 泊车支持方式 | 0：无 1：手机 2：钥匙 3：手机+钥匙 |  |  |  | 3 | 3 | 3 | 3 | 3 | 3
[5 empty] | 4~5 | 多车音乐灯光秀 | 0：无 1：有 |  |  |  | 0 | 0 | 0 | 0 | 0 | 0
[5 empty] | 6~7 | 赛道模式 | 0：无 1：长安方案 2：深蓝方案 3：预留 |  |  | 0 | 2 | 2 | 2 | 2 | 2 | 2
|  |  |  | 28 | 0~1 | 背门控制 | 0：无 1：点动方案（开和关） 2：软开关（开、关、百分比） |  | I218车辆设置需求规格说明书-第一部分 |  | 2 | 2 | 2 | 2 | 2 | 2
[5 empty] | 2 | 蓝牙钥匙感应解锁 | 0：无 1：有 |  | I218车辆设置需求规格说明书-第一部分 |  | 1 | 1 | 1 | 1 | 1 | 1
[5 empty] | 3 | 蓝牙钥匙感应闭锁 | 0：无 1：有 |  | I218车辆设置需求规格说明书-第一部分 |  | 1 | 1 | 1 | 1 | 1 | 1
[5 empty] | 4~5 | 迎送宾灯 | 0：无 1：感应迎送宾 2：时序迎送宾 3：分级迎送宾 | I2-F156-SF05-00 | I218车辆设置需求规格说明书-第一部分 |  | 0 | 0 | 0 | 0 | 0 | 0
[5 empty] | 6 | 迎送宾灯-前位灯动画开关 | 0：无 1：有 | I2-F156-SF05-00 | I218车辆设置需求规格说明书-第一部分 |  | 0 | 0 | 0 | 0 | 0 | 0
[5 empty] | 7 | 外接放电 | 0：无 1：有 | I2-F156-SF05-00 | I218车辆设置需求规格说明书-第一部分 | 0 | 1 | 1 | 1 | 1 | 1 | 1 |  |  | 20250724对照平台电检从远光增强变更为外接放电
|  |  | 音频 | 29 | 0~7 | 扬声器个数 | 0：无 1：2 2：4 3：5 4：8 5：12 6：16 7：14 8：6 9：10 10:18 11: 21 12: 23（副驾蓝牙） | I2-F01-SF02-07 | I201语音产品需求规格说明书 | 5 | 4 | 10 | 4 | 10 | 4 | 10
|  |  |  | 30 | 0 | 音效软件（内外置功放的区别） | 0：无 1：有 | I2-F01-SF02-07 | I262音源管理需求规格说明书 I201语音产品需求规格说明书 | 1 | 0 | 1 | 0 | 1 | 0 | 1
[5 empty] | 1 | 澎湃音效 | 0：无 1：有 |  | I215系统设置需求规格说明书 | 1 | 0 | 0 | 0 | 0 | 0 | 0
[5 empty] | 2 | 头枕扬声器设置 | 0：无 1：有 |  | I215系统设置需求规格说明书 | 1 | 0 | 0 | 0 | 0 | 0 | 0
[5 empty] | 3~4 | 音区 | 0：单音区 1：双音区 2：四音区 3：预留 |  | I215系统设置需求规格说明书 | 2 | 1 | 1 | 1 | 1 | 1 | 1
[5 empty] | 5 | AVM摄像头升级 | 0：无 1：有 |  | 摄像头（车机集成）升级需求文档 |  | 1 | 1 | 1 | 1 | 1 | 1
[5 empty] | 6 | IMS摄像头升级 | 0：无 1：有 |  | 摄像头（车机集成）升级需求文档 |  | 0 | 0 | 0 | 0 | 0 | 0
[5 empty] | 7 | DMS摄像头升级 | 0：无 1：有 |  | 摄像头（车机集成）升级需求文档 | 0 | 0 | 0 | 0 | 0 | 0 | 0
|  |  |  | 31 | 0 | 发动机运行软开关 | 0：无 1：有 |  | I2100 新能源系统特殊需求说明书 |  | 1 | 1 | 0 | 0 | 0 | 0 |  |  |  | 20250824勘误
[5 empty] | 1 | 加油请求软开关 | 0：无 1：有 |  | I2100 新能源系统特殊需求说明书 |  | 1 | 1 | 0 | 0 | 0 | 0 |  |  |  | 20250824勘误
[5 empty] | 2 | 电动踏板软开关 | 0：无 1：有 |  | I2100 新能源系统特殊需求说明书 |  | 0 | 0 | 0 | 0 | 0 | 0
[5 empty] | 3 | ADS地图 | 0：无 1：有 |  |  |  | 1 | 1 | 1 | 1 | 1 | 1
[5 empty] | 4 | (原)尾翼常开（自动尾翼）、尾翼随速 车机替代换挡 | 0：无 1：有 |  |  |  | 0 | 0 | 0 | 0 | 0 | 0 |  |  | 由(原)尾翼常开（自动尾翼）、尾翼随速同步平台化修改为车机替代换挡
[5 empty] | 5 | 营地照明灯 | 0：无 1：有 |  | I2100 新能源系统特殊需求说明书 |  | 0 | 0 | 0 | 0 | 0 | 0
[5 empty] | 6 | 一键下电 | 0：无 1：有 |  | I2100 新能源系统特殊需求说明书 |  | 1 | 1 | 1 | 1 | 1 | 1
[5 empty] | 7 | 云端智能能量管理 | 0：无 1：有 |  | I2100 新能源系统特殊需求说明书 |  | 1 | 1 | 0 | 0 | 0 | 0
|  |  |  | 32 | 0 | 智慧能量管家 | 0：无 1：有 |  | I2100 新能源系统特殊需求说明书 |  | 1 | 1 | 0 | 0 | 0 | 0
[5 empty] | 1 | 电池未满充提示 | 0：无 1：有 |  | I2100 新能源系统特殊需求说明书 |  | 0 | 0 | 0 | 0 | 0 | 0
[5 empty] | 2 | 驾驶模式-专属模式 | 0：无 1：有 |  | I218车辆设置需求规格说明书-第一部分 |  | 1 | 1 | 1 | 1 | 1 | 1
[5 empty] | 3 | 保存驾驶偏好 （能量管理记忆） | 0：无 1：有 |  | I218车辆设置需求规格说明书-第一部分 |  | 0 | 0 | 0 | 0 | 0 | 0
[5 empty] | 4~5 | 儿童锁开关 | 0：无 1：区分左右 2：不区分左右 |  | I218车辆设置需求规格说明书-第一部分 |  | 0 | 0 | 0 | 0 | 0 | 0
[5 empty] | 6~7 | 雨刮挡位软开关 | 0：无 1：自动雨刮 2：间歇雨刮 |  | I218车辆设置需求规格说明书-第一部分 |  | 1 | 1 | 1 | 1 | 1 | 1 |  | V1.6勘误
|  |  | 中间件 | 33 | 0~2 | 双屏互动 | 0：无 1：CAN 2：CAN+LVDS 3：USB+LVDS 4：USB 5：域控（一拖二方式） |  | I215系统设置需求规格说明书 | 4 | 5 | 5 | 5 | 5 | 5 | 5
[5 empty] | 3~5 | AVAS路数 | 0：无 1：1路发声 2：2路发声 |  |  |  | 2 | 2 | 2 | 2 | 2 | 2
[5 empty] | 6~7 | 海外法规 | 0：无 1：欧盟 2： 3： |  | I218车辆设置需求规格说明书-第一部分 | 0 | 0 | 0 | 0 | 0 | 0 | 0
|  |  |  | 34 | 0~1 | 拖车模式 | 0：无 1：燃油车方案 2：新能源方案 |  | I218车辆设置需求规格说明书-第一部分 I2100 新能源系统特殊需求说明书 |  | 2 | 2 | 2 | 2 | 2 | 2
[5 empty] | 2 | 车辆中心车模灯光 | 0：无 1：有 |  | I218车辆设置需求规格说明书-第一部分 |  | 1 | 1 | 1 | 1 | 1 | 1
[5 empty] | 3 | 车模四门两盖 | 0：无 1：有 |  | I218车辆设置需求规格说明书-第一部分 |  | 1 | 1 | 1 | 1 | 1 | 1
[5 empty] | 4~5 | 最大充电电流 | 0：无 1:8/10/13A/最大 2:8/13A/最大，地点记忆 |  | I2100 新能源系统特殊需求说明书 |  | 1 | 1 | 1 | 1 | 1 | 1
[5 empty] | 6~7 | 行车电量保持 | 0：无 1:20~90% 2:25~80% 3:30~80% |  | I2100 新能源系统特殊需求说明书 | 0 | 1 | 1 | 0 | 0 | 0 | 0 | [5 empty] | V2.0勘误
|  |  | 灯光/天窗 | 35 | 0~3 | 氛围灯功能 | 0：无 1：单色 2：多色（64色） 3：多色（256色） 4：撞色氛围灯256色 5：水晶氛围灯 6：水晶氛围灯+多色（256） 7：预留 | I2-F156-SF05-00 | I2120-3多色氛围灯功能需求规格书 I2120-4多色氛围灯功能需求规格书-256色氛围灯 I2131-2 iCAR1.5平台情景模式功能定义文档 | 2 | 3 | 3 | 3 | 3 | 3 | 3
[5 empty] | 4 | 大灯自适应调节 | 0：无 1：有 | I2-F156-SF05-00 | I218车辆设置需求规格说明书-第一部分 | 1 | 0 | 0 | 0 | 0 | 0 | 0
[5 empty] | 5 | 自动远光灯 | 0：无 1：有 | I2-F156-SF05-00 | I218车辆设置需求规格说明书-第一部分 | 1 | 1 | 1 | 1 | 1 | 1 | 1
[5 empty] | 6~7 | 天窗控制 | 0：无 1：小天窗 2：大天窗 3：预留 | I2-F01-SF02-07 I2-F156-SF03-00 | I068手势控制需求规格说明书 I201语音产品需求规格说明书 I218车辆设置需求规格说明书-第一部分 I2131-2 iCAR1.5平台情景模式功能定义文档V2.5 | 2 | 0 | 0 | 0 | 0 | 0 | 0
|  |  |  | 36 | 0 | 大灯高度 | 0：无 1：有 | I2-F156-SF05-00 | I218车辆设置需求规格说明书-第一部分 | 1 | 1 | 1 | 1 | 1 | 1 | 1
[5 empty] | 1 | 遮阳帘控制 | 0：无 1：有 | I2-F01-SF02-07 | I201语音产品需求规格说明书 I218车辆设置需求规格说明书-第一部分 I2131-2 iCAR1.5平台情景模式功能定义文档V2.5 | 1 | 0 | 0 | 0 | 0 | 0 | 0
[5 empty] | 2 | 顶灯自动打开 | 0：无 1：有 | I2-F156-SF05-00 | I218车辆设置需求规格说明书-第一部分 | 1 | 1 | 1 | 1 | 1 | 1 | 1
[5 empty] | 3 | 氛围灯语音联动 | 0：无 1：有 | I2-F156-SF05-00 | I2120-3多色氛围灯功能需求规格书 I2120-4多色氛围灯功能需求规格书-256色氛围灯 |  | 0 | 0 | 0 | 0 | 0 | 0
[5 empty] | 4 | 氛围灯行车联动 | 0：无 1：有 | I2-F156-SF05-00 | I2120-3多色氛围灯功能需求规格书 I2120-4多色氛围灯功能需求规格书-256色氛围灯 |  | 1 | 1 | 1 | 1 | 1 | 1
[5 empty] | 5 | 氛围灯转向交互联动 | 0：无 1：有 | I2-F156-SF05-00 | I2120-3多色氛围灯功能需求规格书 I2120-4多色氛围灯功能需求规格书-256色氛围灯 |  | 0 | 0 | 0 | 0 | 0 | 0
[5 empty] | 6 | 氛围灯开关 | 0：无 1：有 | I2-F156-SF05-00 | I2120-3多色氛围灯功能需求规格书 I2120-4多色氛围灯功能需求规格书-256色氛围灯 |  | 1 | 1 | 1 | 1 | 1 | 1
[5 empty] | 7 | 氛围灯呼吸/静态模式 | 0：无 1：有 | I2-F156-SF05-00 | I2120-3多色氛围灯功能需求规格书 I2120-4多色氛围灯功能需求规格书-256色氛围灯 | 0 | 1 | 1 | 1 | 1 | 1 | 1
|  |  |  | 37 | 0~1 | 灯光秀 | 0：无 1：本地灯光秀， 2：自选灯光秀 | I2-F156-SF05-00 | I240-2音乐灯光秀需求规格说明书V4.0 |  | 1 | 1 | 1 | 1 | 1 | 1 | 518代码，1表示在线+本地
[5 empty] | 2 | 氛围灯随音乐律动 | 0：无 1：有 | I2-F156-SF05-00 | I2120-3多色氛围灯功能需求规格书 I2120-4多色氛围灯功能需求规格书-256色氛围灯 |  | 1 | 1 | 1 | 1 | 1 | 1
[5 empty] | 3 | 氛围灯氛围灯迎宾模式 | 0：无 1：有 | I2-F156-SF05-00 | I2120-3多色氛围灯功能需求规格书 I2120-4多色氛围灯功能需求规格书-256色氛围灯 |  | 1 | 1 | 1 | 1 | 1 | 1
[5 empty] | 4 | 氛围灯全地形反馈联动 | 0：无 1：有 | I2-F156-SF05-00 | I2120-3多色氛围灯功能需求规格书 I2120-4多色氛围灯功能需求规格书-256色氛围灯 |  | 0 | 0 | 0 | 0 | 0 | 0
[5 empty] | 5 | 手机遗忘提醒 | 0：无 1：有 |  | I218车辆设置需求规格说明书-第一部分 |  | 0 | 0 | 0 | 0 | 0 | 0
[5 empty] | 6 | 高阶智慧能量管理软开关 | 0：无 1：有 |  | I2100 新能源系统特殊需求说明书 |  | 0 | 0 | 0 | 0 | 0 | 0
[5 empty] | 7 | 氛围灯驾驶模式随动 | 0：无 1：有 | I2-F156-SF05-00 | I2120-3多色氛围灯功能需求规格书 I2120-4多色氛围灯功能需求规格书-256色氛围灯 | 0 | 0 | 0 | 0 | 0 | 0 | 0
|  |  | 应用 | 38 | 0~3 | 电台 | 0：无 1：仅本地电台 2：仅在线电台 3：本网融合电台 4：本地+在线（独立） 5：本地+DAB 6：仅本地FM电台(FM) 7：仅本地FM电台+DAB(FM+DAB) |  |  | 2 | 0 | 0 | 0 | 0 | 0 | 0
[5 empty] | 4~7 | 音乐 | 0：无 1：本地音乐 2：在线音乐 3：本网融合音乐 4：本地+在线（独立） |  |  | 3 | 4 | 4 | 4 | 4 | 4 | 4
|  |  |  | 39 | 0~1 | 用户中心 | 0：无 1：类型1 2：类型2 |  |  | 2 | 2 | 2 | 2 | 2 | 2 | 2
[5 empty] | 2 | 地图widget | 0：无 1：有 |  |  | 0 | 1 | 1 | 1 | 1 | 1 | 1
[5 empty] | 3~4 | 导航类型 | 0：无 1：高德 2：腾讯 3：高德+腾讯 |  | I215系统设置需求规格说明书 | 2 | 1 | 1 | 1 | 1 | 1 | 1
[5 empty] | 5~6 | 语音类型 | 0：无 1：讯飞 2：腾讯 3：预留 | I2-F01-SF02-07 | I201语音产品需求规格说明书 I215系统设置需求规格说明书 | 2 | 1 | 1 | 1 | 1 | 1 | 1 |  |  | 20250725勘误
[5 empty] | 7 | 车外语音 | 0：无 1：有 |  |  | 1 | 0 | 0 | 0 | 0 | 0 | 0
|  |  |  | 40 | 0~2 | 驾驶模式设置开关 | 0：标准 1：全地形 2-7;预留 |  |  | 1 | 0 | 0 | 0 | 0 | 0 | 0
[5 empty] | 3 | 后排安全带未系提醒 | 0：无 1：有 | I2-F01-SF02-07 I2-F156-SF02-00 | I201语音产品需求规格说明书 I218车辆设置需求规格说明书-第一部分 | 1 | 0 | 0 | 0 | 0 | 0 | 0
[5 empty] | 4 | 闭锁自动升窗 | 0：无 1：有 |  | I218车辆设置需求规格说明书-第一部分 | 1 | 1 | 1 | 1 | 1 | 1 | 1
[5 empty] | 5 | 行李箱感应开启 | 0：无 1：有 |  | I218车辆设置需求规格说明书-第一部分 | 1 | 0 | 0 | 0 | 0 | 0 | 0
[5 empty] | 6~7 | 雨量光传感器 | 0：无 1：有，当前通用雨量光传感器 |  | I218车辆设置需求规格说明书-第一部分 | 0 | 1 | 1 | 1 | 1 | 1 | 1
|  |  |  | 41 | 0 | 主驾座椅调节 | 0：无 1：有 |  | I218车辆设置需求规格说明书-第一部分 I2131-2 iCAR1.5平台情景模式功能定义文档V2.5 |  | 1 | 1 | 1 | 1 | 1 | 1
[5 empty] | 1~3 | 主驾座椅记忆（类型） | 0：无 1：座椅记忆 2：座椅记忆+后视镜记忆 3：零重力座椅记忆+后视镜记忆 |  | I218车辆设置需求规格说明书-第一部分 I2131-2 iCAR1.5平台情景模式功能定义文档V2.5 |  | 1 | 1 | 1 | 1 | 1 | 1
[5 empty] | 4 | 副驾座椅调节 | 0：无 1：有 |  | I218车辆设置需求规格说明书-第一部分 |  | 1 | 1 | 1 | 1 | 1 | 1
[5 empty] | 5~7 | 副驾座椅记忆（类型） | 0：无 1：普通座椅 2：零重力座椅 3：小休座椅 |  | I218车辆设置需求规格说明书-第一部分 I2131-2 iCAR1.5平台情景模式功能定义文档V2.5 | 0 | 1 | 2 | 1 | 2 | 1 | 2 |  | 20250715勘误副驾零重力座椅勾选
|  |  | 域控仪表/HUD等配置 | 42 | 0 | 机油压力低报警连接方式 | 0：硬线/EV无机油压力 1：CAN线 |  |  | 0 | 0 | 0 | 0 | 0 | 0 | 0
[5 empty] | 1 | 备胎有无 | 0：无 1：有 |  |  | 0 | 0 | 0 | 0 | 0 | 0 | 0
[5 empty] | 2 | 休憩模式 | 0：无 1：有 |  | I2131-2 iCAR1.5平台情景模式功能定义文档 |  | 1 | 1 | 1 | 1 | 1 | 1
[5 empty] | 3 | 观影模式 | 0：无 1：有 |  | I2131-2 iCAR1.5平台情景模式功能定义文档 |  | 1 | 1 | 1 | 1 | 1 | 1
[5 empty] | 4 | 嗨歌模式 | 0：无 1：有 |  | I2131-2 iCAR1.5平台情景模式功能定义文档 |  | 1 | 1 | 1 | 1 | 1 | 1
[5 empty] | 5 | 提神模式 | 0：无 1：有 |  | I248-2疲劳驾驶缓解需求规格说明书 I248疲劳驾驶缓解需求规格说明书 |  | 0 | 0 | 0 | 0 | 0 | 0
[5 empty] | 6 | 抽烟模式 | 0：无 1：有 |  | I257个性化车身控制需求规格说明书 |  | 0 | 0 | 0 | 0 | 0 | 0
[5 empty] | 7 | 宠物模式 | 0：无 1：有 |  | 宠物模式 |  | 1 | 1 | 1 | 1 | 1 | 1
|  |  | 情景模式 | 43 | 0 | 情景模式 | 0：无 1：有 |  | I2131-2 iCAR1.5平台情景模式功能定义文档 |  | 1 | 1 | 1 | 1 | 1 | 1
[5 empty] | 1 | ESIM卡 | 0：无 1：有 |  | I2131-2 iCAR1.5平台情景模式功能定义文档 |  | 0 | 0 | 0 | 0 | 0 | 0 |  |  |  |  | 对照平台化从手车娱乐空间变更为ESIM卡
[5 empty] | 2 | 女王副驾（粉红模式） | 0：无 1：有 |  | I2131-2 iCAR1.5平台情景模式功能定义文档 |  | 0 | 0 | 0 | 0 | 0 | 0
[5 empty] | 3 | 洗车模式 | 0：无 1：有 |  | I2131-2 iCAR1.5平台情景模式功能定义文档 |  | 1 | 1 | 1 | 1 | 1 | 1
[5 empty] | 4 | 切N档实现方式 | 0：换档执行器或怀挡实现II硬开关 1；软开关（） |  | CIIA1.5_平台洗车模式应用控制功能定义文档 |  | 0 | 0 | 0 | 0 | 0 | 0
[5 empty] | 5 | 露营模式 | 0：无 1：有 |  | I2131-2 iCAR1.5平台情景模式功能定义文档 |  | 1 | 1 | 1 | 1 | 1 | 1
[5 empty] | 6 | 儿童模式 | 0：无 1：有 |  | I296儿童模式需求说明书 |  | 0 | 0 | 0 | 0 | 0 | 0
[5 empty] | 7 | ENC主动降噪 | 0：无 1: 有 |  | ENC主动降噪 |  | 0 | 0 | 0 | 0 | 0 | 0
|  |  |  | 44 | 0~1 | 方向盘自定义按键个数 | 0：无 1：一 2：二 | I2-F156-SF06-00 | I218车辆设置需求规格说明书-第一部分 |  | 2 | 2 | 2 | 2 | 2 | 2 |  |  |  | 20250806勘误为2
[5 empty] | 2 | 后视镜加热 | 0：无 1：有 | I2-F156-SF06-00 | I218车辆设置需求规格说明书-第一部分 |  | 1 | 1 | 1 | 1 | 1 | 1 |  |  | 20250724对照平台电检从自定义按键-仪表截屏变更为后视镜加热
[5 empty] | 3 | 自定义按键-快捷电话 | 0：无 1：有 | I2-F156-SF06-00 | I218车辆设置需求规格说明书-第一部分 |  | 1 | 1 | 1 | 1 | 1 | 1
[5 empty] | 4 | 自定义按键-车内拍照 | 0：无 1：有 | I2-F156-SF06-00 | I218车辆设置需求规格说明书-第一部分 |  | 1 | 1 | 1 | 1 | 1 | 1
[5 empty] | 5 | 自定义按键-静音 | 0：无 1：有 | I2-F156-SF06-00 | I218车辆设置需求规格说明书-第一部分 |  | 1 | 1 | 1 | 1 | 1 | 1
[5 empty] | 6 | 自定义按键-仪表导航模式切换 | 0：无 1：有 | I2-F156-SF06-00 | I218车辆设置需求规格说明书-第一部分 |  | 0 | 0 | 0 | 0 | 0 | 0
[5 empty] | 7 | 自定义按键-紧急录制 | 0：无 1：有 | I2-F156-SF06-00 | I218车辆设置需求规格说明书-第一部分 |  | 1 | 1 | 1 | 1 | 1 | 1
|  |  |  | 45 | 0 | 自定义按键-车外喊话 | 0：无 1：有 | I2-F156-SF06-00 | I218车辆设置需求规格说明书-第一部分 |  | 1 | 1 | 1 | 1 | 1 | 1 | OTA搭载，先勾上 |  |  |  |  | V2.0备注
[5 empty] | 1 | 主驾座椅前端上下 | 0：无 1：有 | I2-F156-SF06-00 | I218车辆设置需求规格说明书-第一部分 |  | 0 | 0 | 0 | 0 | 0 | 0 |  |  | 自定义按键-场景魔方变更为主驾座椅前端上下
[5 empty] | 2 | 自定义按键-切换音源 | 0：无 1：有 | I2-F156-SF06-00 | I218车辆设置需求规格说明书-第一部分 |  | 0 | 0 | 0 | 0 | 0 | 0
[5 empty] | 3 | 自定义按键-云台相机 | 0：无 1：有 | I2-F156-SF06-00 | I218车辆设置需求规格说明书-第一部分 |  | 0 | 0 | 0 | 0 | 0 | 0
[5 empty] | 4 | 自定义按键-哨兵模式 | 0：无 1：有 | I2-F156-SF06-00 | I218车辆设置需求规格说明书-第一部分 |  | 0 | 0 | 0 | 0 | 0 | 0
[5 empty] | 5 | 自定义按键-360全景 | 0：无 1：有 | I2-F156-SF06-00 | I218车辆设置需求规格说明书-第一部分 |  | 0 | 0 | 0 | 0 | 0 | 0
[5 empty] | 6 | 自定义按键-DVR拍照 | 0：无 1：有 | I2-F156-SF06-00 | I218车辆设置需求规格说明书-第一部分 |  | 0 | 0 | 0 | 0 | 0 | 0
[5 empty] | 7 | 自定义按键-背门开关 | 0：无 1：有 | I2-F156-SF06-00 | I218车辆设置需求规格说明书-第一部分 |  | 0 | 0 | 0 | 0 | 0 | 0
|  |  |  | 46 | 0 | 自定义按键-氛围灯开关 | 0：无 1：有 | I2-F156-SF06-00 | I218车辆设置需求规格说明书-第一部分 |  | 0 | 0 | 0 | 0 | 0 | 0
[5 empty] | 1 | 自定义按键-场景投 | 0：无 1：有 | I2-F156-SF06-00 | I218车辆设置需求规格说明书-第一部分 |  | 0 | 0 | 0 | 0 | 0 | 0
[5 empty] | 2 | 自定义按键-低速行人提示音 | 0：无 1：有 | I2-F156-SF06-00 | I218车辆设置需求规格说明书-第一部分 |  | 1 | 1 | 1 | 1 | 1 | 1
[5 empty] | 3 | 自定义按键-手车互联 | 0：无 1：有 | I2-F156-SF06-00 | I218车辆设置需求规格说明书-第一部分 |  | 1 | 1 | 1 | 1 | 1 | 1
[5 empty] | 4 | 自定义按键-自动泊车 | 0：无 1：有 | I2-F156-SF06-00 | I218车辆设置需求规格说明书-第一部分 |  | 0 | 0 | 0 | 0 | 0 | 0
[5 empty] | 5 | 紧急救援 | 0：无 1：有 |  | I218车辆设置需求规格说明书-第一部分 |  | 1 | 1 | 1 | 1 | 1 | 1
[5 empty] | 6 | 制动踏板模式 | 0：无 1：有 |  | I2100 新能源系统特殊需求说明书 |  | 1 | 1 | 1 | 1 | 1 | 1
[5 empty] | 7 | 冬季模式 | 0：无 1：有 |  |  |  | 0 | 0 | 0 | 0 | 0 | 0
|  |  |  | 47 | 0~1 | 驱动模式（能源模式） | 0：无 1：驱动模式（REEV） 2：驱动模式（PHEV） |  | I2100 新能源系统特殊需求说明书 |  | 1 | 1 | 0 | 0 | 0 | 0
[5 empty] | 2~3 | 外接充放电及显性化 | 0：无 1：启源方案 2：深蓝方案 |  | I2100 新能源系统特殊需求说明书 |  | 2 | 2 | 2 | 2 | 2 | 2
[5 empty] | 4 | 车辆中心车窗防夹提示 | 0：无 1：有 |  | I218车辆设置需求规格说明书-第一部分 |  | 1 | 1 | 1 | 1 | 1 | 1
[5 empty] | 5 | 充电灯光秀 | 0：无 1：有 |  |  |  | 0 | 0 | 0 | 0 | 0 | 0
[5 empty] | 6 | 冥想模式 | 0：无 1：有 |  | I2131-2 iCAR1.5平台情景模式功能定义文档V2.5 |  | 1 | 1 | 1 | 1 | 1 | 1
[5 empty] | 7 | 神游模式 | 0：无 1：有 |  | I2131-2 iCAR1.5平台情景模式功能定义文档V2.5 |  | 0 | 0 | 0 | 0 | 0 | 0 |  |  |  |  | 整车清单V1.4.1取消
|  |  |  | 48 | 0~1 | 生命体征探测功能 | 0：无 1：国内方案 2：海外方案 |  | I2130生命体征探测功能需求说明书 |  | 0 | 0 | 0 | 0 | 0 | 0
[5 empty] | 2~3 | 智能限速 | 0：无 1：国内+海外非欧盟 2：欧盟 | I2-F01-SF02-03 | 车辆设置需求文档 |  | 1 | 1 | 1 | 1 | 1 | 1
[5 empty] | 4~5 | 偏差值 | 0：无 1：国内+海外非欧盟 2：欧盟 | I2-F01-SF02-03 | 车辆设置需求文档 |  | 1 | 1 | 1 | 1 | 1 | 1
[5 empty] | 6~7 | 倒车横向 | 0：无 1：横向预警 2：横向紧急制动 | I2-F01-SF02-03 | 车辆设置需求文档 |  | 2 | 2 | 2 | 2 | 2 | 2
|  |  |  | 49 | 0~1 | 方向盘特殊按键-360全景 | 0：无 1：全景 2：后视镜调节 3：Reserved |  |  |  | 0 | 0 | 0 | 0 | 0 | 0
[5 empty] | 2~3 | 方向盘特殊按键-紧急录制 | 0：无 1：有 2~3：Reserved |  |  |  | 0 | 0 | 0 | 0 | 0 | 0
[5 empty] | 4~5 | 中控仪表复用方向盘类型 | 0：无 1：方案一 2：方案二 3：方案三 |  |  |  | 0 | 0 | 0 | 0 | 0 | 0
[5 empty] | 6~7 | 仪表类型 | 0：无仪表 1：段码仪表 2：液晶仪表 |  |  |  | 0 | 0 | 0 | 0 | 0 | 0
|  |  |  | 50 | 0 | 相册 | 0：无 1：有 |  | 相册 |  | 1 | 1 | 1 | 1 | 1 | 1
[5 empty] | 1 | 晕车舒缓 | 0：无 1：有 |  |  |  | 0 | 0 | 0 | 0 | 0 | 0
[5 empty] | 2 | 音量随速调节 | 0：无 1：有 |  | I215系统设置需求规格说明书 |  | 1 | 1 | 1 | 1 | 1 | 1
[5 empty] | 3 | 语音音量 | 0：无 1：有 |  | I215系统设置需求规格说明书 |  | 1 | 1 | 1 | 1 | 1 | 1
[5 empty] | 4 | 电话音量 | 0：无 1：有 |  | I215系统设置需求规格说明书 |  | 1 | 1 | 1 | 1 | 1 | 1
[5 empty] | 5 | 导航音量 | 0：无 1：有 |  | I215系统设置需求规格说明书 |  | 1 | 1 | 1 | 1 | 1 | 1
[5 empty] | 6 | 多媒体音量 | 0：无 1：有 |  | I215系统设置需求规格说明书 |  | 1 | 1 | 1 | 1 | 1 | 1
[5 empty] | 7 | B-call/E-call音量 | 0：无 1：有 |  | I215系统设置需求规格说明书 |  | 0 | 0 | 0 | 0 | 0 | 0 |  |  | e-call音量无法调节，不做勾选，B-call勾选此项
|  |  |  | 51 | 0 | 倒车时媒体音量降低 | 0：无 1：有 |  | I215系统设置需求规格说明书 |  | 1 | 1 | 1 | 1 | 1 | 1
[5 empty] | 1 | 导航时媒体音量降低 | 0：无 1：有 |  | I215系统设置需求规格说明书 |  | 1 | 1 | 1 | 1 | 1 | 1
[5 empty] | 2 | 开机欢迎页 | 0：无 1：有 |  | I215系统设置需求规格说明书 |  | 0 | 0 | 0 | 0 | 0 | 0
[5 empty] | 3 | 充电播报 | 0：无 1：有 |  | I215系统设置需求规格说明书 |  | 1 | 1 | 1 | 1 | 1 | 1
[5 empty] | 4 | 开门时多媒体音量降低 | 0：无 1：有 |  | I215系统设置需求规格说明书 |  | 0 | 0 | 0 | 0 | 0 | 0
[5 empty] | 5 | 白天黑夜主题 | 0：无 1：有 |  | I215系统设置需求规格说明书 |  | 1 | 1 | 1 | 1 | 1 | 1
[5 empty] | 6 | 方向盘加热 | 0：无 1：有 | I2-F01-SF02-07 I2-F156-SF06-00 | I201语音产品需求规格说明书 |  | 0 | 0 | 0 | 0 | 0 | 0
[5 empty] | 7 | 哨兵模式 | 0：无 1：有 |  | 哨兵模式 |  | 1 | 1 | 1 | 1 | 1 | 1
|  |  |  | 52 | 0 | 遥控进出功能 | 0：无 1：有 | I2-F01-SF02-03 | 车辆设置需求文档 |  | 1 | 1 | 1 | 1 | 1 | 1
[5 empty] | 1 | 智驾偏好 | 0：无 1：有 | I2-F01-SF02-03 | 车辆设置需求文档 |  | 1 | 1 | 1 | 1 | 1 | 1
[5 empty] | 2 | 语音提示 | 0：无 1：有 | I2-F01-SF02-03 | 车辆设置需求文档 |  | 1 | 1 | 1 | 1 | 1 | 1
[5 empty] | 3 | 主题自动切换开关 | 0：无 1：有 |  | I215系统设置需求规格说明书 |  | 1 | 1 | 1 | 1 | 1 | 1
[5 empty] | 4 | 车道偏离辅助 | 0：无 1：有 | I2-F01-SF02-03 | 车辆设置需求文档 |  | 1 | 1 | 1 | 1 | 1 | 1
[5 empty] | 5 | 预警方式 | 0：无 1：有 | I2-F01-SF02-03 | 车辆设置需求文档 |  | 1 | 1 | 1 | 1 | 1 | 1
[5 empty] | 6 | 智能推荐 | 0：无 1：有 |  | I215系统设置需求规格说明书 |  | 1 | 1 | 1 | 1 | 1 | 1
[5 empty] | 7 | 目的地推荐 | 0：无 1：有 |  | I215系统设置需求规格说明书 |  | 1 | 1 | 1 | 1 | 1 | 1 |  |  | 关联整车FS20230728001284勾选
|  |  |  | 53 | 0 | 整车提示音类型 | 0：无 1：有 |  | I215系统设置需求规格说明书 |  | 1 | 1 | 1 | 1 | 1 | 1
[5 empty] | 1 | 智能车速辅助 | 0：无 1：有 | I2-F01-SF02-03 | 车辆设置需求文档 |  | 1 | 1 | 1 | 1 | 1 | 1
[5 empty] | 2 | 限速变化提示音 | 0：无 1：有 | I2-F01-SF02-03 | 车辆设置需求文档 |  | 1 | 1 | 1 | 1 | 1 | 1
[5 empty] | 3 | 超速预警 | 0：无 1：有 | I2-F01-SF02-03 | 车辆设置需求文档 |  | 1 | 1 | 1 | 1 | 1 | 1 |  |  | 备注：随C3B,2J6M新增
[5 empty] | 4 | 灵敏度 | 0：无 1：有 | I2-F01-SF02-03 | 车辆设置需求文档 |  | 1 | 1 | 1 | 1 | 1 | 1
[5 empty] | 5 | 车道偏离预警 | 0：无 1：有 | I2-F01-SF02-03 | 车辆设置需求文档 |  | 1 | 1 | 1 | 1 | 1 | 1
[5 empty] | 6 | 前碰撞预警 | 0：无 1：有 | I2-F01-SF02-03 | 车辆设置需求文档 |  | 1 | 1 | 1 | 1 | 1 | 1
[5 empty] | 7 | 自动紧急制动 | 0：无 1：有 | I2-F01-SF02-03 | 车辆设置需求文档 |  | 1 | 1 | 1 | 1 | 1 | 1
|  |  |  | 54 | 0 | 低速紧急制动 | 0：无 1：有 | I2-F01-SF02-03 | 车辆设置需求文档 |  | 1 | 1 | 1 | 1 | 1 | 1
[5 empty] | 1 | 前方横向紧急制动 | 0：无 1：有 | I2-F01-SF02-03 | 车辆设置需求文档 |  | 1 | 1 | 1 | 1 | 1 | 1
[5 empty] | 2 | 后追尾预警 | 0：无 1：有 | I2-F01-SF02-03 | 车辆设置需求文档 |  | 1 | 1 | 1 | 1 | 1 | 1
[5 empty] | 3 | 并线辅助 | 0：无 1：有 | I2-F01-SF02-03 | 车辆设置需求文档 |  | 1 | 1 | 1 | 1 | 1 | 1
[5 empty] | 4 | 预警时机 | 0：无 1：有 | I2-F01-SF02-03 | 车辆设置需求文档 |  | 1 | 1 | 1 | 1 | 1 | 1
[5 empty] | 5 | 开门预警 | 0：无 1：有 | I2-F01-SF02-03 I2-F01-SF05-16 | 车辆设置需求文档 |  | 1 | 1 | 1 | 1 | 1 | 1
[5 empty] | 6 | 开门预警语音提示 | 0：无 1：有 | I2-F01-SF02-03 | 车辆设置需求文档 |  | 0 | 0 | 0 | 0 | 0 | 0
[5 empty] | 7 | 前方横向预警 | 0：无 1：有 | I2-F01-SF02-03 | 车辆设置需求文档 |  | 1 | 1 | 1 | 1 | 1 | 1
|  |  |  | 55 | 0 | 仅电子眼路段 | 0：无 1：有 | I2-F01-SF02-03 | 车辆设置需求文档 |  | 1 | 1 | 1 | 1 | 1 | 1
[5 empty] | 1 | 紧急车道保持 | 0：无 1：有 | I2-F01-SF02-03 | 车辆设置需求文档 |  | 1 | 1 | 1 | 1 | 1 | 1
[5 empty] | 2 | 换道风格 | 0：无 1：有 | I2-F01-SF02-03 | 车辆设置需求文档 |  | 1 | 1 | 1 | 1 | 1 | 1
[5 empty] | 3 | 智能音量 | 0：无 1：有 |  | I257个性化车身控制需求规格说明书 |  | 1 | 1 | 1 | 1 | 1 | 1
[5 empty] | 4 | 视线亮屏 | 0：无 1：有 |  | I257个性化车身控制需求规格说明书 |  | 0 | 0 | 0 | 0 | 0 | 0
[5 empty] | 5 | 视线降低来电音量 | 0：无 1：有 |  | I257个性化车身控制需求规格说明书 |  | 0 | 0 | 0 | 0 | 0 | 0
[5 empty] | 6 | 超级省电模式 | 0：无 1：有 |  |  |  | 0 | 0 | 0 | 0 | 0 | 0
[5 empty] | 7 | 前挡风玻璃加热 | 0：无 1：有 |  | I218车辆设置需求规格说明书-第一部分 |  | 0 | 0 | 0 | 0 | 0 | 0
|  |  |  | 56 | 0 | 车外嗨歌 | 0：无 1：有 |  | 情景模式 |  | 0 | 0 | 0 | 0 | 0 | 0
[5 empty] | 1 | 浪漫模式 | 0：无 1：有 |  |  |  | 1 | 1 | 1 | 1 | 1 | 1 | 可能是OTA搭载，先勾上
[5 empty] | 2 | 智能迎宾-出发仪式 | 0：无 1：有 |  | 智能迎宾 |  | 1 | 1 | 1 | 1 | 1 | 1 |  |  | 关联座舱清单节日推送功能
[5 empty] | 3 | 智能迎宾-生日彩蛋 | 0：无 1：有 |  | 智能迎宾 |  | 1 | 1 | 1 | 1 | 1 | 1
[5 empty] | 4 | 智能迎宾-节日彩蛋 | 0：无 1：有 |  | 智能迎宾 |  | 1 | 1 | 1 | 1 | 1 | 1
[5 empty] | 5 | 场景魔方 | 0：无 1：有 |  |  |  | 1 | 1 | 1 | 1 | 1 | 1
[5 empty] | 6 | 彩蛋箱 | 0：无 1：有 |  |  |  | 1 | 1 | 1 | 1 | 1 | 1
[5 empty] | 7 | ADAS行驶卡 | 0：无 1：有 |  |  |  | 1 | 1 | 1 | 1 | 1 | 1
|  |  |  | 57 | 0 | 护眼模式 | 0：无 1：有 |  |  |  | 1 | 1 | 1 | 1 | 1 | 1
[5 empty] | 1 | BSV盲区显示 | 0：无 1：有 |  |  |  | 1 | 1 | 1 | 1 | 1 | 1
[5 empty] | 2 | 后排座椅通风（档位由配置文件区分） | 0：无 1：有 |  |  |  | 0 | 0 | 0 | 0 | 0 | 0
[5 empty] | 3 | 碰撞缓解制动(MCE) | 0：无 1：有 |  |  |  | 0 | 0 | 0 | 0 | 0 | 0
[5 empty] | 4 | 120KM超速报警 | 0：无 1：有 |  |  |  | 0 | 0 | 0 | 0 | 0 | 0 |  |  | 海外勾选
[5 empty] | 5 | 雪地模式 | 0：无 1：有 |  |  |  | 0 | 0 | 0 | 0 | 0 | 0
[5 empty] | 6 | 自动儿童锁 | 0：无 1：有 |  |  |  | 0 | 0 | 0 | 0 | 0 | 0
[5 empty] | 7 | 制动盘清洁 | 0：无 1：有 |  |  |  | 1 | 1 | 1 | 1 | 1 | 1
|  |  |  | 58 | 0-4 | 海外域名配置 | 0：国内 1：独联体俄罗斯 2：独联体其他国家 3:中东沙特 4:中东其他国家 5:中东伊拉克（劣油） 6:非洲(摩洛哥） 7:美洲墨西哥 8:美洲其余国家 9:亚太左舵 10:英国（右舵） 11:澳大利亚（右舵） 12:欧洲、以色列 13:巴基斯坦（右舵） 14:南非（右舵） 15:泰国、印尼、马来（右舵） |  |  |  | 0 | 0 | 0 | 0 | 0 | 0
|  |  | 预留 |  | 5-7 | 方向盘类型 | 0：引力-怀挡 1：引力-中控箱换挡 2：深蓝/启源-怀挡 3：深蓝/启源-中控箱换挡 4~7：Reserved |  |  | 0 | 3 | 3 | 3 | 3 | 3 | 3
|  |  |  | 59 | 0 | ESC OFF（与ESC互斥） | 0：无 1：有 |  |  |  | 0 | 0 | 0 | 0 | 0 | 0
[5 empty] | 1 | 拖挂车 | 0：无 1：有 |  |  |  | 0 | 0 | 0 | 0 | 0 | 0
[5 empty] | 2 | 四门车窗迎宾 | 0：无 1：有 |  |  |  | 0 | 0 | 0 | 0 | 0 | 0
[5 empty] | 3 | 三相交流充电 | 0：无 1：有 |  |  |  | 0 | 0 | 0 | 0 | 0 | 0
[5 empty] | 4 | 转向助力无极模式 | 0：无 1：有 |  |  |  | 0 | 0 | 0 | 0 | 0 | 0
[5 empty] | 5 | 制动踏板无极模式 | 0：无 1：有 |  |  |  | 0 | 0 | 0 | 0 | 0 | 0
[5 empty] | 6 | 副驾安全气囊抑制 | 0：无 1：有 |  |  |  | 0 | 0 | 0 | 0 | 0 | 0
[5 empty] | 7 | 双怠速认证软开关 | 0：无 1：有 |  |  |  | 0 | 0 | 0 | 0 | 0 | 0
|  |  |  | 60 | 0 | 后排座椅按摩 | 0：无 1：有 |  |  |  | 0 | 0 | 0 | 0 | 0 | 0
[5 empty] | 1 | 高阶智慧能量管理 | 0：无 1：有 |  |  |  | 0 | 0 | 0 | 0 | 0 | 0
[5 empty] | 2 | 电池脉冲加热 | 0：无 1：有 |  |  |  | 1 | 1 | 1 | 1 | 1 | 1
[5 empty] | 3 | 电池保温 | 0：无 1：有 |  |  |  | 1 | 1 | 1 | 1 | 1 | 1
[5 empty] | 4 | 走行限制 | 0：无 1：有 |  |  |  | 0 | 0 | 0 | 0 | 0 | 0
[5 empty] | 5 | carplay | 0：无 1：有 |  |  |  | 1 | 1 | 1 | 1 | 1 | 1
[5 empty] | 6 | android auto | 0：无 1：有 |  |  |  | 0 | 0 | 0 | 0 | 0 | 0
[5 empty] | 7 | hicar | 0：无 1：有 |  |  |  | 1 | 1 | 1 | 1 | 1 | 1
|  |  |  | 61 | 0 | carlink | 0：无 1：有 |  |  |  | 1 | 1 | 1 | 1 | 1 | 1
[5 empty] | 1 | 荣耀互联 | 0：无 1：有 |  |  |  | 1 | 1 | 1 | 1 | 1 | 1
[5 empty] | 2 | 小桐畅联 | 0：无 1：有 |  |  |  | 1 | 1 | 1 | 1 | 1 | 1
[5 empty] | 3 | 微信互联 | 0：无 1：有 |  |  |  | 0 | 0 | 0 | 0 | 0 | 0
[5 empty] | 4 | BCALL | 0：无 1：有 |  |  |  | 0 | 0 | 0 | 0 | 0 | 0
[5 empty] | 5 | 展车模式 | 0：无 1：有 |  |  |  | 1 | 1 | 1 | 1 | 1 | 1
[5 empty] | 6 | 后排空调屏 | 0：无 1：有 |  |  |  | 0 | 0 | 0 | 0 | 0 | 0
|  |  | 预留 |  | 7 | 上坡模式 | 0：无 1：有 |  |  |  | 0 | 0 | 0 | 0 | 0 | 0 |  |  | 20270724依照平台化电检新增
|  |  | / | 62 | 0~1 | FD01功能配置大版本模版 | 0：原8666平台模版 1：318新搭建模版 | 默认为1 | 代码通过识别此标志位，功能关联调用那个大版本的电检表 |  | 1 | 1 | 1 | 1 | 1 | 1
[5 empty] | 2~3 | 后排安全带未系提醒方式 | 0：无 1：并联 2：串联 |  |  |  | 0 | 0 | 0 | 0 | 0 | 0
[5 empty] | 4 | 长时手动模式（怀挡） | 0：无 1：有 |  |  |  | 0 | 0 | 0 | 0 | 0 | 0
|  |  | 预留 |  | 5~7 | CPAA车标显示 | 0：不涉及 1：V标 2：启源标 3：深蓝标 |  |  |  | 3 | 3 | 3 | 3 | 3 | 3
|  |  | 车型 | 63 | 0~7 | 车型Level | 0： 1： 2： 3 4 5: 6: 7: |  | 这里是项目的配置排列 如：0：LV1 1：LV2 2：LV3 | 0 | 1 | 8 | 3 | 4 | 6 | 7
数据值 | [9 empty] | #REF! | 6081CC9DF6F273C39486307066AA102006F08F951744130827B2008C8E0428CB45155E23D50D402E50339C29BE016C5994007DABFFFFBF0FFE836000AC276101 | 6081CC9DF6F273C39586307066AA182016F09F951746130827B2008C8E0A29CB45155E23D50D402E50539C29BE016C5994007DABFFFFBF0FFE836000AC276108 | 8081CCA0F6F273C39486307066AA102006F08F951744130827B2008C8E04284844151E23D50D402E50339C29BE016C5894007DABFFFFBF0FFE836000AC276103 | 8081CCA0F6F273C39586307066AA182016F09F951746130827B2008C8E0A294844151E23D50D402E50539C29BE016C5894007DABFFFFBF0FFE836000AC276104 | 8081CCA0F6F273C39486307066AA102006F08F951744130827B2008C8E04284844151E23D50D402E50339C29BE016C5894007DABFFFFBF0FFE836000AC276106 | 8081CCA0F6F273C39586307066AA182016F09F951746130827B2008C8E0A294844151E23D50D402E50539C29BE016C5894007DABFFFFBF0FFE836000AC276107
填写效验 | [9 empty] | #REF! | 128 | 128 | 128 | 128 | 128 | 128
其他参考文件（黏贴源文件即可）：

## 06_1-FD02诊断配置
配置信息 |  |  |  | 从203P/281P/589P后续新项目使用
产品 |  | 功能配置信息
产品编号 | 产品名称 | 配置集编号 | 可配置内容 集合名称 | 字节序号 | 位序号 | DTC显示码 | 配置内容名称 | 赋值说明 | 配置关联 | LevREEV LEV3-240km | LevREEV LEV4-240km | LevEV LEV3-560km | LevEV LEV4-560km | LevEV LEV3-660km | LevEV LEV4-650km | 备注 |  | V1.7变更记录 | V2.0变更记录
21 | HU、THU | FD02 | 诊断配置项 | 1 | 0 | U129900 | BDC_ETH非预期的链接断开 | 0 = 不支持 1 = 支持 | BDC以太网 | 0 | 0 | 0 | 0 | 0 | 0 | 与BDC是以太网通讯则勾选
[5 empty] | 1 | B155601 | 新国标车端激活失败 | 0 = 不支持 1 = 支持 | RMU2025新国标搭载 | 1 | 1 | 1 | 1 | 1 | 1 |  |  |  | V2.0变更
[5 empty] | 2 | B155501 | SIM与销售区域不匹配 | 0 = 不支持 1 = 支持 | 海外成组插拔卡涉及 | 0 | 0 | 0 | 0 | 0 | 0 |  |  |  | V2.0变更
[5 empty] | 3 | U129C00 | BDC_ETH链接稳定后以太网信号质量低 | 0 = 不支持 1 = 支持 | BDC以太网 | 0 | 0 | 0 | 0 | 0 | 0 | 与BDC是以太网通讯则勾选
[5 empty] | 4 | U129D00 | BDC_ETH线缆故障 | 0 = 不支持 1 = 支持 | BDC以太网 | 0 | 0 | 0 | 0 | 0 | 0 | 与BDC是以太网通讯则勾选
[5 empty] | 5 | U129E00 | BDC_ETH链接复位 | 0 = 不支持 1 = 支持 | BDC以太网 | 0 | 0 | 0 | 0 | 0 | 0 | 与BDC是以太网通讯则勾选
[5 empty] | 6 | U129F00 | BDC_ETH ICMP报告错误 | 0 = 不支持 1 = 支持 | BDC以太网 | 0 | 0 | 0 | 0 | 0 | 0 | 20240409：删除了，所有车型均不勾选
[5 empty] | 7 | B150016 | 电压低于限定值 | 0 = 不支持 1 = 支持 | 全选 | 1 | 1 | 1 | 1 | 1 | 1 | CAN通讯基本要求，HU全系支持
|  |  |  | 2 | 0 | B150017 | 电压高于限定值 | 0 = 不支持 1 = 支持 | 全选 | 1 | 1 | 1 | 1 | 1 | 1 | CAN通讯基本要求，HU全系支持
[5 empty] | 1 | U128088 | INFOCAN总线进入BUS_OFF | 0 = 不支持 1 = 支持 | 全选 | 1 | 1 | 1 | 1 | 1 | 1 | 都有、HU在那条CAN就报按个
[5 empty] | 2 | U128188 | 私有CAN总线进入BUS_OFF | 0 = 不支持 1 = 支持 | 私有CAN | 0 | 0 | 0 | 0 | 0 | 0 | HU内部有私CAN就有
[5 empty] | 3 | U128262 | 硬线点火信号和CAN信号不同 | 0 = 不支持 1 = 支持 | 车机集成仪表 | 1 | 1 | 1 | 1 | 1 | 1 | 车机集成仪表就有
[5 empty] | 4 | U128387 | BCM_28B节点丢失 | 0 = 不支持 1 = 支持 | BCM车身控制器 | 1 | 1 | 1 | 1 | 1 | 1 | 28B是GW转发过来的；1.5架构有右车身控制器
[5 empty] | 5 | U128487 | PEPS_298节点丢失 | 0 = 不支持 1 = 支持 | PEPS | 0 | 0 | 0 | 0 | 0 | 0 | 20240409：1.5架构删除； 298是GW转发过来的,新模版已删除
[5 empty] | 6 | U128587 | PCU/PDCU_17D节点丢失 | 0 = 不支持 1 = 支持 | PCU | 0 | 0 | 0 | 0 | 0 | 0 | 20240409：1.5架构删除； 新能源那边的控制，新能源都有 |  | 20250724对照平台化电检表删除
[5 empty] | 7 | U128687 | AC_39B节点丢失 | 0 = 不支持 1 = 支持 | AC空调 | 0 | 0 | 0 | 0 | 0 | 0 | 20240409：1.5架构删除；
|  |  |  | 3 | 0 | U128787 | AMP_30E节点丢失 | 0 = 不支持 1 = 支持 | AMP | 0 | 1 | 0 | 1 | 0 | 1 | 内置功放为0； 品牌音响就是外置 | 关联配置表
[5 empty] | 1 | U128887 | HUD_33E节点丢失 | 0 = 不支持 1 = 支持 | HUD | 1 | 1 | 1 | 1 | 1 | 1 |  | 关联配置表
[5 empty] | 2 | U128987 | RRS_2E0节点丢失 | 0 = 不支持 1 = 支持 | RRS倒车雷达 | 0 | 0 | 0 | 0 | 0 | 0 | 20240409：1.5架构删除； 有后置雷达的有 | 关联配置表 | 20250724对照平台化电检表删除
[5 empty] | 3 | U128A87 | APA_3BA/31E节点丢失 | 0 = 不支持 1 = 支持 | APA | 0 | 0 | 0 | 0 | 0 | 0 |  | 关联配置表
[5 empty] | 4 | U128B87 | BMS_34C节点丢失 | 0 = 不支持 1 = 支持 | BMS电池管理系统 | 1 | 1 | 1 | 1 | 1 | 1
[5 empty] | 5 | U128C87 | ACC_35E/244节点丢失 | 0 = 不支持 1 = 支持 | ACC | 1 | 1 | 1 | 1 | 1 | 1 |  | 关联配置表
[5 empty] | 6 | U128D87 | LAS_332/39A节点丢失 | 0 = 不支持 1 = 支持 | LAS车道保持 | 1 | 1 | 1 | 1 | 1 | 1 |  | 关联配置表
[5 empty] | 7 | U128E87 | OBC/PDU_319节点丢失 | 0 = 不支持 1 = 支持 | OBC/PDU | 1 | 1 | 1 | 1 | 1 | 1 | 新能源控制器，新能源有
|  |  |  | 4 | 0 | U128F87 | IP_50A节点丢失 | 0 = 不支持 1 = 支持 | 独立仪表 | 0 | 0 | 0 | 0 | 0 | 0 | 单独仪表有
[5 empty] | 1 | U129087 | WLCM_558节点丢失 | 0 = 不支持 1 = 支持 | WLCM无线充电 | 1 | 1 | 1 | 1 | 1 | 1 |  | 关联配置表
[5 empty] | 2 | U129187 | EPS_17E节点丢失 | 0 = 不支持 1 = 支持 | EPS电子助力转向 | 1 | 1 | 1 | 1 | 1 | 1
[5 empty] | 3 | U129287 | EMS_355/17C/18E节点丢失 | 0 = 不支持 1 = 支持 | EMS发动机 | 0 | 0 | 0 | 0 | 0 | 0
[5 empty] | 4 | U129387 | TCU_338节点丢失 | 0 = 不支持 1 = 支持 | TCU变速器 | 0 | 0 | 0 | 0 | 0 | 0 | 现在1.5架构好像没有这个了，项目勾选时，需要找架构拿下控制器清单
[5 empty] | 5 | U129487 | ESP_187//IBCU/EPBi_17A节点丢失 | 0 = 不支持 1 = 支持 | ESP电子稳定系统 | 1 | 1 | 1 | 1 | 1 | 1
[5 empty] | 6 | U129587 | SRS_50节点丢失 | 0 = 不支持 1 = 支持 | SRS安全气囊控制器 | 1 | 1 | 1 | 1 | 1 | 1
[5 empty] | 7 | U129687 | ESCL_276节点丢失 | 0 = 不支持 1 = 支持 | ESCL电子转向柱锁 | 0 | 0 | 0 | 0 | 0 | 0 | 现在1.5架构好像没有这个了，项目勾选时，需要找架构拿下控制器清单
|  |  |  | 5 | 0 | U129787 | LCDAL_2AE/2AD节点丢失 | 0 = 不支持 1 = 支持 | LCDAL并线辅助 | 1 | 1 | 1 | 1 | 1 | 1 |  | 关联配置表
[5 empty] | 1 | U129887 | LCDAR_2AF/2A4节点丢失 | 0 = 不支持 1 = 支持 | LCDAR并线辅助 | 1 | 1 | 1 | 1 | 1 | 1 |  | 关联配置表
[5 empty] | 2 | U19A186 | 转向角度信号失效 | 0 = 不支持 1 = 支持 | 全选 | 1 | 1 | 1 | 1 | 1 | 1
[5 empty] | 3 | U19A286 | 档位信号失效 | 0 = 不支持 1 = 支持 | 全选 | 1 | 1 | 1 | 1 | 1 | 1
[5 empty] | 4 | U19A386 | 车速信号失效 | 0 = 不支持 1 = 支持 | 全选 | 1 | 1 | 1 | 1 | 1 | 1
[5 empty] | 5 | U19A586 | 制动踏板状态信号失效 | 0 = 不支持 1 = 支持 | 全选 | 1 | 1 | 1 | 1 | 1 | 1 | 1.5架构判断信号已取消，默认为0
[5 empty] | 6 | U19A686 | 加速踏板位置信号失效 | 0 = 不支持 1 = 支持 | 全选 | 1 | 1 | 1 | 1 | 1 | 1 | 1.5架构判断信号已取消，默认为0
[5 empty] | 7 | U19A886 | 泊车进度条显示信号失效 | 0 = 不支持 1 = 支持 | APA | 0 | 0 | 0 | 0 | 0 | 0 | 20240409：1.5架构删除； | 关联配置表
|  |  |  | 6 | 0 | U19A986 | 自动泊车过程提示信号失效 | 0 = 不支持 1 = 支持 | APA | 0 | 0 | 0 | 0 | 0 | 0 | 20240409：1.5架构删除； | 关联配置表
[5 empty] | 1 | U19AA86 | 自动泊车车位提示信号失效 | 0 = 不支持 1 = 支持 | APA | 0 | 0 | 0 | 0 | 0 | 0 | 20240409：1.5架构删除； | 关联配置表
[5 empty] | 2 | U19AB86 | 右后轮速数据失效 | 0 = 不支持 1 = 支持 | 全选 | 1 | 1 | 1 | 1 | 1 | 1
[5 empty] | 3 | U19AC86 | 左后轮速数据失效 | 0 = 不支持 1 = 支持 | 全选 | 1 | 1 | 1 | 1 | 1 | 1
[5 empty] | 4 | U19AD86 | 右前轮速数据失效 | 0 = 不支持 1 = 支持 | 全选 | 1 | 1 | 1 | 1 | 1 | 1
[5 empty] | 5 | U19AE86 | 左前轮速数据失效 | 0 = 不支持 1 = 支持 | 全选 | 1 | 1 | 1 | 1 | 1 | 1
[5 empty] | 6 | U12A087 | RFBT_3EE节点丢失 | 0 = 不支持 1 = 支持 | RFBT蓝牙钥匙控制器 | 1 | 1 | 1 | 1 | 1 | 1 |  | 关联配置表
[5 empty] | 7 | U12A187 | ACM_249节点丢失(AT) | 0 = 不支持 1 = 支持 | ACM电子换挡 | 0 | 0 | 0 | 0 | 0 | 0
|  |  |  | 7 | 0 | U12A287 | DSM_352节点丢失 | 0 = 不支持 1 = 支持 | DSM座椅控制器 | 1 | 1 | 1 | 1 | 1 | 1 | 一般与座椅控制器开发确认 | 关联配置表 | 与座椅记忆绑定
[5 empty] | 1 | U12A387 | PTS_3FE节点丢失 | 0 = 不支持 1 = 支持 | PTS电动尾门 | 1 | 1 | 1 | 1 | 1 | 1 |  | 关联配置表
[5 empty] | 2 | U12A487 | AWD_248节点丢失 | 0 = 不支持 1 = 支持 | AWD-四驱 | 0 | 0 | 0 | 0 | 0 | 0
[5 empty] | 3 | U12B000 | FC/DMS_ETH非预期的链接断开 | 0 = 不支持 1 = 支持 | FC/DMS以太网 | 0 | 0 | 0 | 0 | 0 | 0 | DMS与HU以ETH通讯
[5 empty] | 4 | U12B100 | FC/DMS_ETH CRC错误 | 0 = 不支持 1 = 支持 | FC/DMS以太网 | 0 | 0 | 0 | 0 | 0 | 0 | DMS与HU以ETH通讯 |  | 20250724对照平台化电检表删除
[5 empty] | 5 | U12B200 | FC/DMS_ETH非预期的链接 | 0 = 不支持 1 = 支持 | FC/DMS以太网 | 0 | 0 | 0 | 0 | 0 | 0 | 20240409：删除了，所有车型均不勾选
[5 empty] | 6 | U12B300 | FC/DMS_ETH链接稳定后以太网信号质量低 | 0 = 不支持 1 = 支持 | FC/DMS以太网 | 0 | 0 | 0 | 0 | 0 | 0 | DMS与HU以ETH通讯
[5 empty] | 7 | U12B400 | FC/DMS_ETH线缆故障 | 0 = 不支持 1 = 支持 | FC/DMS以太网 | 0 | 0 | 0 | 0 | 0 | 0 | DMS与HU以ETH通讯
|  |  |  | 8 | 0 | U12B500 | FC/DMS_ETH链接复位 | 0 = 不支持 1 = 支持 | FC/DMS以太网 | 0 | 0 | 0 | 0 | 0 | 0 | DMS与HU以ETH通讯 |  | 20250724对照平台化电检表删除
[5 empty] | 1 | U12B600 | FC/DMS_ETH ICMP报告错误 | 0 = 不支持 1 = 支持 | FC/DMS以太网 | 0 | 0 | 0 | 0 | 0 | 0 | 20240409：删除了，所有车型均不勾选
[5 empty] | 2 | U12B700 | APA/ADC_ETH非预期的链接断开 | 0 = 不支持 1 = 支持 | APA/ADC以太网 | 1 | 1 | 1 | 1 | 1 | 1 | APA以ETH通讯&配置表带APA配置 |  | 20250724勘误勾选
[5 empty] | 3 | U12B800 | APA/ADC_ETH CRC错误 | 0 = 不支持 1 = 支持 | APA/ADC以太网 | 0 | 0 | 0 | 0 | 0 | 0 | APA以ETH通讯&配置表带APA配置 |  | 20250724对照平台化电检表删除
[5 empty] | 4 | U12B900 | APA/ADC_ETH非预期的链接 | 0 = 不支持 1 = 支持 | APA/ADC以太网 | 0 | 0 | 0 | 0 | 0 | 0 | 20240409：删除了，所有车型均不勾选
[5 empty] | 5 | U12BA00 | APA/ADC_ETH链接稳定后以太网信号质量低 | 0 = 不支持 1 = 支持 | APA/ADC以太网 | 1 | 1 | 1 | 1 | 1 | 1 | APA以ETH通讯&配置表带APA配置 |  | 20250724勘误勾选
[5 empty] | 6 | U12BB00 | APA/ADC_ETH线缆故障 | 0 = 不支持 1 = 支持 | APA/ADC以太网 | 1 | 1 | 1 | 1 | 1 | 1 | APA以ETH通讯&配置表带APA配置 |  | 20250724勘误勾选
[5 empty] | 7 | U12BC00 | APA/ADC_ETH链接复位 | 0 = 不支持 1 = 支持 | APA/ADC以太网 | 0 | 0 | 0 | 0 | 0 | 0 | APA以ETH通讯&配置表带APA配置 |  | 20250724对照平台化电检表删除
|  |  |  | 9 | 0 | U12BD00 | APA/ADC_ETH ICMP报告错误 | 0 = 不支持 1 = 支持 | APA/ADC以太网 | 0 | 0 | 0 | 0 | 0 | 0 | 20240409：删除了，所有车型均不勾选
[5 empty] | 1 | U129283 | PCU/PDCU_1AF CRC 校验错误 | 0 = 不支持 1 = 支持 |  | 0 | 0 | 0 | 0 | 0 | 0 | 同U129287 |  | 20250724对照平台化电检表新增
[5 empty] | 2 | U129282 | PCU/PDCU_1AF rollingcounter 错误 | 0 = 不支持 1 = 支持 |  | 0 | 0 | 0 | 0 | 0 | 0 | 同U129287 |  | 20250724对照平台化电检表新增
[5 empty] | 3 | U129383 | TCU_1A8 CRC 校验错误 |  |  | 0 | 0 | 0 | 0 | 0 | 0 | 同U129387 |  | 20250724对照平台化电检表新增
[5 empty] | 4 | U129382 | TCU_1A8 rollingcounter 错误 |  |  | 0 | 0 | 0 | 0 | 0 | 0 | 同U129387 |  | 20250724对照平台化电检表新增
[5 empty] | 5 | U129483 | IBCU/EPBi_10A CRC 校验错误 |  |  | 1 | 1 | 1 | 1 | 1 | 1 | 同U129487 |  | 20250724对照平台化电检表新增
[5 empty] | 6 | U129482 | IBCU/EPBi_10A rollingcounter 错误 |  |  | 1 | 1 | 1 | 1 | 1 | 1 | 同U129487 |  | 20250724对照平台化电检表新增
[5 empty] | 7 | U129583 | SRS_50 CRC 校验错误 |  |  | 1 | 1 | 1 | 1 | 1 | 1 | 同U129587 |  | 20250724对照平台化电检表新增
|  |  |  | 10 | 0 | U129582 | SRS_50 rollingcounter 错误 |  |  | 1 | 1 | 1 | 1 | 1 | 1 | 同U129587 |  | 20250724对照平台化电检表新增
[5 empty] | 1 | U129987 | CCP_53E节点丢失 |  | 后排空调屏 | 0 | 0 | 0 | 0 | 0 | 0 |  |  | 20250724对照平台化电检表新增
[5 empty] | 2 | U129A87 | RCCS_56B节点丢失 |  |  | 1 | 1 | 1 | 1 | 1 | 1 |  |  | 20250724对照平台化电检表新增
[5 empty] | 3 | U129B87 | CMS_254节点丢失 |  |  | 0 | 0 | 0 | 0 | 0 | 0 |  |  | 20250724对照平台化电检表新增
[5 empty] | 4 | B155001 | 车外麦克风1线路故障 |  |  | 0 | 0 | 0 | 0 | 0 | 0 |  |  | 20250724对照平台化电检表新增
[5 empty] | 5 | B155101 | 车外麦克风2线路故障 |  |  | 0 | 0 | 0 | 0 | 0 | 0 |  |  | 20250724对照平台化电检表新增
[5 empty] | 6 | B155201 | 车外麦克风3线路故障 |  |  | 0 | 0 | 0 | 0 | 0 | 0 |  |  | 20250724对照平台化电检表新增
[5 empty] | 7 | B155301 | 车外麦克风4线路故障 |  |  | 0 | 0 | 0 | 0 | 0 | 0 |  |  | 20250724对照平台化电检表新增
|  |  |  | 11 | 0 | B116116 | 燃油输入电压低于正常值 | 0 = 不支持 1 = 支持 | 集成仪表 | 0 | 0 | 0 | 0 | 0 | 0 | 方案集成仪表需有，通过系统方案确认
[5 empty] | 1 | B116217 | 燃油输入电压高于正常值 | 0 = 不支持 1 = 支持 | 集成仪表 | 0 | 0 | 0 | 0 | 0 | 0 | 方案集成仪表需有，通过系统方案确认
[5 empty] | 2 | B154133 | AVM按键故障 | 0 = 不支持 1 = 支持 | AVM硬开关 | 0 | 0 | 0 | 0 | 0 | 0 | 有全景且非APA5.0以上才有
[5 empty] | 3 | B154200 | 紧急录制按键故障 | 0 = 不支持 1 = 支持 | 紧急录制硬开关 | 0 | 0 | 0 | 0 | 0 | 0
[5 empty] | 4 | B154578 | 全景系统未标定 | 0 = 不支持 1 = 支持 | AVM | 1 | 1 | 1 | 1 | 1 | 1 | 有全景且非APA5.0以上才有 | 关联配置表
[5 empty] | 5 | B154605 | 全景摄像头未升级 | 0 = 不支持 1 = 支持 | AVM摄像头升级功能 (非强关联) | 0 | 0 | 0 | 0 | 0 | 0 | 有全景且非APA5.0以上才有 | 关联配置表
[5 empty] | 6 | B154705 | 全景前摄像头升级失败 | 0 = 不支持 1 = 支持 | AVM摄像头升级功能 (非强关联) | 0 | 0 | 0 | 0 | 0 | 0 | 有全景且非APA5.0以上才有 | 关联配置表
[5 empty] | 7 | B154805 | 全景后摄像头升级失败 | 0 = 不支持 1 = 支持 | AVM摄像头升级功能 (非强关联) | 0 | 0 | 0 | 0 | 0 | 0 | 有全景且非APA5.0以上才有 | 关联配置表
|  |  |  | 12 | 0 | B154905 | 全景左摄像头升级失败 | 0 = 不支持 1 = 支持 | AVM摄像头升级功能 (非强关联) | 0 | 0 | 0 | 0 | 0 | 0 | 有全景且非APA5.0以上才有 | 关联配置表
[5 empty] | 1 | B154A05 | 全景右摄像头升级失败 | 0 = 不支持 1 = 支持 | AVM摄像头升级功能 (非强关联) | 0 | 0 | 0 | 0 | 0 | 0 | 有全景且非APA5.0以上才有 | 关联配置表
[5 empty] | 2 | B151001 | 左前扬声器线路故障 | 0 = 不支持 1 = 支持 | 内置功放+扬声器个数 | 1 | 0 | 1 | 0 | 1 | 0
[5 empty] | 3 | B151101 | 右前扬声器线路故障 | 0 = 不支持 1 = 支持 | 内置功放+扬声器个数 | 1 | 0 | 1 | 0 | 1 | 0
[5 empty] | 4 | B151201 | 左后扬声器线路故障 | 0 = 不支持 1 = 支持 | 内置功放+扬声器个数 | 1 | 0 | 1 | 0 | 1 | 0 | 后门上有无扬声器 | 关联配置表
[5 empty] | 5 | B151301 | 右后扬声器线路故障 | 0 = 不支持 1 = 支持 | 内置功放+扬声器个数 | 1 | 0 | 1 | 0 | 1 | 0 | 后门上有无扬声器 | 关联配置表
[5 empty] | 6 | B151401 | AVAS扬声器线路故障 | 0 = 不支持 1 = 支持 | 车机内置AVAS | 1 | 1 | 1 | 1 | 1 | 1 | 确认系统方案
[5 empty] | 7 | B151501 | 麦克风1线路故障 | 0 = 不支持 1 = 支持 | 语音麦克风1 | 0 | 0 | 0 | 0 | 0 | 0
|  |  |  | 13 | 0 | B151601 | 麦克风2线路故障 | 0 = 不支持 1 = 支持 | 语音麦克风2 | 0 | 0 | 0 | 0 | 0 | 0
[5 empty] | 1 | B151701 | GPS天线线路故障 | 0 = 不支持 1 = 支持 | GPS天线 | 1 | 1 | 1 | 1 | 1 | 1
[5 empty] | 2 | B151801 | 麦克风3线路故障 | 0 = 不支持 1 = 支持 | 语音麦克风3 | 0 | 0 | 0 | 0 | 0 | 0 | 4音区有
[5 empty] | 3 | B151901 | 麦克风4线路故障 | 0 = 不支持 1 = 支持 | 语音麦克风4 | 0 | 0 | 0 | 0 | 0 | 0 | 4音区有
[5 empty] | 4 | B151A33 | 用户USB过电流 | 0 = 不支持 1 = 支持 | 用户USB | 1 | 1 | 1 | 1 | 1 | 1
[5 empty] | 5 | B151B01 | 降噪麦克风1线路故障 | 0 = 不支持 1 = 支持 | ENC功能 | 0 | 0 | 0 | 0 | 0 | 0 | 带ENC有
[5 empty] | 6 | B151C01 | 降噪麦克风2线路故障 | 0 = 不支持 1 = 支持 | ENC功能 | 0 | 0 | 0 | 0 | 0 | 0 | 带ENC有
[5 empty] | 7 | B151D01 | 降噪麦克风3线路故障 | 0 = 不支持 1 = 支持 | ENC功能 | 0 | 0 | 0 | 0 | 0 | 0 | 带ENC有
|  |  |  | 14 | 0 | B151E01 | 降噪麦克风4线路故障 | 0 = 不支持 1 = 支持 | ENC功能 | 0 | 0 | 0 | 0 | 0 | 0 | 带ENC有
[5 empty] | 1 | B152001 | 中控显示屏线路故障 | 0 = 不支持 1 = 支持 | 全选 | 1 | 1 | 1 | 1 | 1 | 1
[5 empty] | 2 | B152101 | 仪表显示屏线路故障 | 0 = 不支持 1 = 支持 | 集成仪表显示屏 | 0 | 0 | 0 | 0 | 0 | 0
[5 empty] | 3 | B152201 | 副驾显示屏线路故障 | 0 = 不支持 1 = 支持 | 集成副驾显示屏 | 0 | 0 | 0 | 0 | 0 | 0
[5 empty] | 4 | B152301 | HUD屏线路故障 | 0 = 不支持 1 = 支持 | 集成HUD屏 | 0 | 0 | 0 | 0 | 0 | 0
[5 empty] | 5 | B152401 | RMU备用电池异常 | 0 = 不支持 1 = 支持 | 集成RMU | 0 | 0 | 0 | 0 | 0 | 0 | 新能源数据上报相关的
[5 empty] | 6 | B152501 | 收音天线线路故障 | 0 = 不支持 1 = 支持 | 本地收音机 | 0 | 0 | 0 | 0 | 0 | 0 | 海外的有，本地的没有
[5 empty] | 7 | B152601 | E-CALL按键故障 | 0 = 不支持 1 = 支持 | E-CALL功能 | 0 | 0 | 0 | 0 | 0 | 0 |  | 关联配置表
|  |  |  | 15 | 0 | B152744 | MK密钥读取失败 | 0 = 不支持 1 = 支持 | 信息安全 | 1 | 1 | 1 | 1 | 1 | 1 | 有信息安全有，一般都没有
[5 empty] | 1 | B152844 | CK密钥读写失败 | 0 = 不支持 1 = 支持 | 信息安全 | 1 | 1 | 1 | 1 | 1 | 1 | 有信息安全有，一般都没有
[5 empty] | 2 | B152944 | 同步计数器25C_TripCNT读写失败 | 0 = 不支持 1 = 支持 | 信息安全 | 1 | 1 | 1 | 1 | 1 | 1 | 有信息安全有，一般都没有
[5 empty] | 3 | B154305 | 流媒体摄像头未升级 | 0 = 不支持 1 = 支持 | 流媒体摄像头升级功能 (非强关联) | 0 | 0 | 0 | 0 | 0 | 0
[5 empty] | 4 | B154405 | 流媒体摄像头升级失败 | 0 = 不支持 1 = 支持 | 流媒体摄像头升级功能 (非强关联) | 0 | 0 | 0 | 0 | 0 | 0
[5 empty] | 5 | B154B05 | IMS摄像头未升级 | 0 = 不支持 1 = 支持 | IMS摄像头升级功能(非强关联) | 0 | 0 | 0 | 0 | 0 | 0 | 找驾驶所确认
[5 empty] | 6 | B154C05 | IMS摄像头升级失败 | 0 = 不支持 1 = 支持 | IMS摄像头升级功能 (非强关联) | 0 | 0 | 0 | 0 | 0 | 0 | 找驾驶所确认
[5 empty] | 7 | B154D05 | DMS摄像头未升级 | 0 = 不支持 1 = 支持 | DMS摄像头升级功能 (非强关联) | 0 | 0 | 0 | 0 | 0 | 0 | 找驾驶所确认
|  |  |  | 16 | 0 | B154E05 | DMS摄像头升级失败 | 0 = 不支持 1 = 支持 | DMS摄像头升级功能 (非强关联) | 0 | 0 | 0 | 0 | 0 | 0 | 找驾驶所确认
[5 empty] | 1 | B154F01 | SOS按键粘连 | 0 = 不支持 1 = 支持 | ECALL由HU实现需要&&SOS按键由HU控制 | 0 | 0 | 0 | 0 | 0 | 0 | 857新增
[5 empty] | 2 | B152A01 | HUD电机故障 | 0 = 不支持 1 = 支持 | 车机集成HUD | 1 | 1 | 1 | 1 | 1 | 1 | HUD有DTC需求 |  | 20250724勘误勾选
[5 empty] | 3 | B152B01 | HUD TFT屏故障信息 | 0 = 不支持 1 = 支持 | 车机集成HUD | 1 | 1 | 1 | 1 | 1 | 1 | HUD有DTC需求 |  | 20250724勘误勾选
[5 empty] | 4 | B152C01 | HUD背光故障 | 0 = 不支持 1 = 支持 | 车机集成HUD | 1 | 1 | 1 | 1 | 1 | 1 | HUD有DTC需求 |  | 20250724勘误勾选
[5 empty] | 5 | B152D01 | HUD I2C通信故障 | 0 = 不支持 1 = 支持 | 车机集成HUD | 1 | 1 | 1 | 1 | 1 | 1 | HUD有DTC需求 |  | 20250724勘误勾选
[5 empty] | 6 | B152E01 | HUD 马达开路故障 | 0 = 不支持 1 = 支持 | 车机集成HUD | 1 | 1 | 1 | 1 | 1 | 1 | HUD有DTC需求 |  | 20250724勘误勾选
[5 empty] | 7 | B155401 | 资源删除失败（成组化项目） | 0 = 不支持 1 = 支持 | 成组化项目 | 0 | 0 | 0 | 0 | 0 | 0 | 成组化项目删除其他项目资源
数据值（字节顺序从左往右递增） | [9 empty] | 821BF2667F7C0364E005107C1202077C | 821BF3667F7C0364E00510401202077C | 821BF2667F7C0364E005107C1202077C | 821BF3667F7C0364E00510401202077C | 821BF2667F7C0364E005107C1202077C | 821BF3667F7C0364E00510401202077C
[7 empty] | 长度效验（正确值为32） |  |  | 32 |  | 32 | 32 | 32 | 32
其他参考文件（黏贴源文件即可）：

## 07_1-F197选装配置
DID | 数据段 | 定义 | 字节 | 字符位 | 功能配置 字名称 | 配置描述 | [6 empty] | 市场配置 | 功能映射关系
[7 empty] | REEV | REEV | EV | EV | EV | EV
[7 empty] | LEV3-240kmm | LEV4-240km | LEV3-560km | LEV4-560km | EV LEV3-660km | EV LEV4-660km |  | 功能编号 | 功能说明
F197 | 整车特性描述 | 车型定义 | Byte0 | bit000 |  | 0x0=Sedan 0x1=Hatchback 0x2=Coupe 0x3=Wagon 0x4=ORV 0x5=SUV 0x6=Pick-up truck 0x7=Roadeter
bit001
bit002
bit003
|  | 座位数 |  | bit004 |  | Seats=DEC
bit005
bit006
|  | 动力系统类型 |  | bit007 |  | 0x0=EV 0x1=PHEV 0x2=REEV 0x3=FCV
|  |  | Byte1 | bit008
bit009
|  | 驱动形式 |  | bit010 |  | 0x0=F 2WD 0x1=R 2WD 0x2=4WD
bit011
|  | 电驱功率 |  | bit012 |  | 0x0=190 kw 0x1=425 kw 0x2=340 kw 0x3=160 kw
bit013
bit014
bit015
|  | 电压平台 | Byte2 | bit016 |  | V=DEC*50 V
bit017
bit018
bit019
bit020
|  | 自动驾驶等级 |  | bit021 |  | 0x0=Level0 0x1=Level1 0x2=Level2 0x3=Level3 0x4=Level4 0x5=Level5
bit022
bit023
|  | 动力电池类型 | Byte3 | bit024 |  | 0x0=三元锂电 0x1=磷酸铁锂 0x2=燃料电池 0x3=固态锂电池
bit025
bit026
|  | 配置等级 |  | bit027 |  | 0x01:LEVEL1 0x02:LEVEL2 0x03:LEVEL3 0x04:LEVEL4 .. 0x1F:LEVEL31
bit028
bit029
bit030
bit031
| 可选选装包分布 | 选装包配置1 | Byte4 | bit032 | 空气悬架 | 0=无；1=有
|  |  |  | bit033 | 减速带魔毯 | 0=无；1=有
|  |  |  | bit034 | 800WIACC | 0=无；1=有
|  |  |  | bit035 | 高级内饰CMF | 0=无；1=有
|  |  |  | bit036 | 行车架 | 0=无；1=有
|  |  |  | bit037 | 车顶射灯（2个） | 0=无；1=有
|  |  |  | bit038 | 营地照明灯（2个） | 0=无；1=有
|  |  |  | bit039 | AT胎+轮毂 | 0=无；1=有
|  | 选装包配置2 | Byte5 | bit040 | 牵引装置含接口（后拖钩） | 0=无；1=有
|  |  |  | bit041 | 品牌255/55 R20车轮 | 0=无；1=有
|  |  |  | bit042 | 电动踏板（生态品） | 0=无；1=有
|  |  |  | bit043 |  | 预留
|  |  |  | bit044 |  | 预留
|  |  |  | bit045 |  | 预留
|  |  |  | bit046 |  | 预留
|  |  |  | bit047 |  | 预留
|  | 选装包配置3 | Byte6 | bit048 |  | 预留
|  |  |  | bit049 |  | 预留
|  |  |  | bit050 |  | 预留
|  |  |  | bit051 |  | 预留
|  |  |  | bit052 |  | 预留
|  |  |  | bit053 |  | 预留
|  |  |  | bit054 |  | 预留
|  |  |  | bit055 |  | 预留
|  | 选装包配置4 | Byte7 | bit056 |  | 预留
|  |  |  | bit057 |  | 预留
|  |  |  | bit058 |  | 预留
|  |  |  | bit059 |  | 预留
|  |  |  | bit060 |  | 预留
|  |  |  | bit061 |  | 预留
|  |  |  | bit062 |  | 预留
|  |  |  | bit063 |  | 预留
| 动力域配置 |  | Byte8 | bit064 |  | 预留
|  |  |  | bit065 |  | 预留
|  |  |  | bit066 |  | 预留
|  |  |  | bit067 |  | 预留
|  |  |  | bit068 |  | 预留
|  |  |  | bit069 |  | 预留
|  |  |  | bit070 |  | 预留
|  |  |  | bit071 |  | 预留
|  |  | Byte9 | bit072 |  | 预留
|  |  |  | bit073 |  | 预留
|  |  |  | bit074 |  | 预留
|  |  |  | bit075 |  | 预留
|  |  |  | bit076 |  | 预留
|  |  |  | bit077 |  | 预留
|  |  |  | bit078 |  | 预留
|  |  |  | bit079 |  | 预留
|  |  | Byte10 | bit080 |  | 预留
|  |  |  | bit081 |  | 预留
|  |  |  | bit082 |  | 预留
|  |  |  | bit083 |  | 预留
|  |  |  | bit084 |  | 预留
|  |  |  | bit085 |  | 预留
|  |  |  | bit086 |  | 预留
|  |  |  | bit087 |  | 预留
|  |  | Byte11 | bit088 |  | 预留
|  |  |  | bit089 |  | 预留
|  |  |  | bit090 |  | 预留
|  |  |  | bit091 |  | 预留
|  |  |  | bit092 |  | 预留
|  |  |  | bit093 |  | 预留
|  |  |  | bit094 |  | 预留
|  |  |  | bit095 |  | 预留
|  |  | Byte12 | bit096 |  | 预留
|  |  |  | bit097 |  | 预留
|  |  |  | bit098 |  | 预留
|  |  |  | bit099 |  | 预留
|  |  |  | bit100 |  | 预留
|  |  |  | bit101 |  | 预留
|  |  |  | bit102 |  | 预留
|  |  |  | bit103 |  | 预留
|  |  | Byte13 | bit104 |  | 预留
|  |  |  | bit105 |  | 预留
|  |  |  | bit106 |  | 预留
|  |  |  | bit107 |  | 预留
|  |  |  | bit108 |  | 预留
|  |  |  | bit109 |  | 预留
|  |  |  | bit110 |  | 预留
|  |  |  | bit111 |  | 预留
|  |  | Byte14 | bit112 |  | 预留
|  |  |  | bit113 |  | 预留
|  |  |  | bit114 |  | 预留
|  |  |  | bit115 |  | 预留
|  |  |  | bit116 |  | 预留
|  |  |  | bit117 |  | 预留
|  |  |  | bit118 |  | 预留
|  |  |  | bit119 |  | 预留
| 底盘域功能配置 | IBCU | Byte15 | bit120 | AT胎+轮毂 | 0=无；1=有
|  |  |  | bit121 | 品牌255/55 R20车轮 | 0=无；1=有
|  |  |  | bit122 | 制动标定 | 0=默认；1=修订
|  |  |  | bit123 |  | 预留
|  |  |  | bit124 |  | 预留
|  |  |  | bit125 |  | 预留
|  |  |  | bit126 |  | 预留
|  |  |  | bit127 |  | 预留
|  |  | Byte16 | bit128 |  | 预留
|  |  |  | bit129 |  | 预留
|  |  |  | bit130 |  | 预留
|  |  |  | bit131 |  | 预留
|  |  |  | bit132 |  | 预留
|  |  |  | bit133 |  | 预留
|  |  |  | bit134 |  | 预留
|  |  |  | bit135 |  | 预留
|  |  | Byte17 | bit136 |  | 预留
|  |  |  | bit137 |  | 预留
|  |  |  | bit138 |  | 预留
|  |  |  | bit139 |  | 预留
|  |  |  | bit140 |  | 预留
|  |  |  | bit141 |  | 预留
|  |  |  | bit142 |  | 预留
|  |  |  | bit143 |  | 预留
|  |  | Byte18 | bit144 |  | 预留
|  |  |  | bit145 |  | 预留
|  |  |  | bit146 |  | 预留
|  |  |  | bit147 |  | 预留
|  |  |  | bit148 |  | 预留
|  |  |  | bit149 |  | 预留
|  |  |  | bit150 |  | 预留
|  |  |  | bit151 |  | 预留
|  |  | Byte19 | bit152 |  | 预留
|  |  |  | bit153 |  | 预留
|  |  |  | bit154 |  | 预留
|  |  |  | bit155 |  | 预留
|  |  |  | bit156 |  | 预留
|  |  |  | bit157 |  | 预留
|  |  |  | bit158 |  | 预留
|  |  |  | bit159 |  | 预留
|  | EPS | Byte20 | bit160 | 助力手感参数 | 0=默认；1=修订
|  |  |  | bit161 |  | 预留
|  |  |  | bit162 |  | 预留
|  |  |  | bit163 |  | 预留
|  |  |  | bit164 |  | 预留
|  |  |  | bit165 |  | 预留
|  |  |  | bit166 |  | 预留
|  |  |  | bit167 |  | 预留
|  |  | Byte21 | bit168 |  | 预留
|  |  |  | bit169 |  | 预留
|  |  |  | bit170 |  | 预留
|  |  |  | bit171 |  | 预留
|  |  |  | bit172 |  | 预留
|  |  |  | bit173 |  | 预留
|  |  |  | bit174 |  | 预留
|  |  |  | bit175 |  | 预留
|  |  | Byte22 | bit176 |  | 预留
|  |  |  | bit177 |  | 预留
|  |  |  | bit178 |  | 预留
|  |  |  | bit179 |  | 预留
|  |  |  | bit180 |  | 预留
|  |  |  | bit181 |  | 预留
|  |  |  | bit182 |  | 预留
|  |  |  | bit183 |  | 预留
| 车控域配置 | BDC | Byte23 | bit184 | ECDC模式调节 | 0=无；1=有
|  |  |  | bit185 | ECAS模式调节 | 0=无；1=有
|  |  |  | bit186 | 维修模式 | 0=无；1=有
|  |  |  | bit187 | 牵引模式 | 0=无；1=有
|  |  |  | bit188 | 迎宾模式 | 0=无；1=有
|  |  |  | bit189 | 装卸模式 | 0=无；1=有
|  |  |  | bit190 | 便携上下车 | 0=无；1=有
|  |  |  | bit191 | 便携装载 | 0=无；1=有
|  |  | Byte24 | bit192 | 车顶射灯 | 0=无；1=有
|  |  |  | bit193 | 营地照明灯 | 0=无；1=有
|  |  |  | bit194 | 拖挂车信号灯控制 | 0=无；1=有
|  |  |  | bit195 | ATS功能配置 | 0=无VMC；1=有VMC
|  |  |  | bit196 |  | 预留
|  |  |  | bit197 |  | 预留
|  |  |  | bit198 |  | 预留
|  |  |  | bit199 |  | 预留
|  |  | Byte25 | bit200 |  | 预留
|  |  |  | bit201 |  | 预留
|  |  |  | bit202 |  | 预留
|  |  |  | bit203 |  | 预留
|  |  |  | bit204 |  | 预留
|  |  |  | bit205 |  | 预留
|  |  |  | bit206 |  | 预留
|  |  |  | bit207 |  | 预留
|  |  | Byte26 | bit208 |  | 预留
|  |  |  | bit209 |  | 预留
|  |  |  | bit210 |  | 预留
|  |  |  | bit211 |  | 预留
|  |  |  | bit212 |  | 预留
|  |  |  | bit213 |  | 预留
|  |  |  | bit214 |  | 预留
|  |  |  | bit215 |  | 预留
|  |  | Byte27 | bit216 |  | 预留
|  |  |  | bit217 |  | 预留
|  |  |  | bit218 |  | 预留
|  |  |  | bit219 |  | 预留
|  |  |  | bit220 |  | 预留
|  |  |  | bit221 |  | 预留
|  |  |  | bit222 |  | 预留
|  |  |  | bit223 |  | 预留
|  |  | Byte28 | bit224 |  | 预留
|  |  |  | bit225 |  | 预留
|  |  |  | bit226 |  | 预留
|  |  |  | bit227 |  | 预留
|  |  |  | bit228 |  | 预留
|  |  |  | bit229 |  | 预留
|  |  |  | bit230 |  | 预留
|  |  |  | bit231 |  | 预留
|  |  | Byte29 | bit232 |  | 预留
|  |  |  | bit233 |  | 预留
|  |  |  | bit234 |  | 预留
|  |  |  | bit235 |  | 预留
|  |  |  | bit236 |  | 预留
|  |  |  | bit237 |  | 预留
|  |  |  | bit238 |  | 预留
|  |  |  | bit239 |  | 预留
|  |  | Byte30 | bit240 |  | 预留
|  |  |  | bit241 |  | 预留
|  |  |  | bit242 |  | 预留
|  |  |  | bit243 |  | 预留
|  |  |  | bit244 |  | 预留
|  |  |  | bit245 |  | 预留
|  |  |  | bit246 |  | 预留
|  |  |  | bit247 |  | 预留
|  |  | Byte31 | bit248 |  | 预留
|  |  |  | bit249 |  | 预留
|  |  |  | bit250 |  | 预留
|  |  |  | bit251 |  | 预留
|  |  |  | bit252 |  | 预留
|  |  |  | bit253 |  | 预留
|  |  |  | bit254 |  | 预留
|  |  |  | bit255 |  | 预留
|  |  | Byte32 | bit256 |  | 预留
|  |  |  | bit257 |  | 预留
|  |  |  | bit258 |  | 预留
|  |  |  | bit259 |  | 预留
|  |  |  | bit260 |  | 预留
|  |  |  | bit261 |  | 预留
|  |  |  | bit262 |  | 预留
|  |  |  | bit263 |  | 预留
|  |  | Byte33 | bit264 |  | 预留
|  |  |  | bit265 |  | 预留
|  |  |  | bit266 |  | 预留
|  |  |  | bit267 |  | 预留
|  |  |  | bit268 |  | 预留
|  |  |  | bit269 |  | 预留
|  |  |  | bit270 |  | 预留
|  |  |  | bit271 |  | 预留
| 驾驶 |  | Byte34 | bit272 |  | 预留
|  |  |  | bit273 |  | 预留
|  |  |  | bit274 |  | 预留
|  |  |  | bit275 |  | 预留
|  |  |  | bit276 |  | 预留
|  |  |  | bit277 |  | 预留
|  |  |  | bit278 |  | 预留
|  |  |  | bit279 |  | 预留
|  |  | Byte35 | bit280 |  | 预留
|  |  |  | bit281 |  | 预留
|  |  |  | bit282 |  | 预留
|  |  |  | bit283 |  | 预留
|  |  |  | bit284 |  | 预留
|  |  |  | bit285 |  | 预留
|  |  |  | bit286 |  | 预留
|  |  |  | bit287 |  | 预留
|  |  | Byte36 | bit288 |  | 预留
|  |  |  | bit289 |  | 预留
|  |  |  | bit290 |  | 预留
|  |  |  | bit291 |  | 预留
|  |  |  | bit292 |  | 预留
|  |  |  | bit293 |  | 预留
|  |  |  | bit294 |  | 预留
|  |  |  | bit295 |  | 预留
|  |  | Byte37 | bit296 |  | 预留
|  |  |  | bit297 |  | 预留
|  |  |  | bit298 |  | 预留
|  |  |  | bit299 |  | 预留
|  |  |  | bit300 |  | 预留
|  |  |  | bit301 |  | 预留
|  |  |  | bit302 |  | 预留
|  |  |  | bit303 |  | 预留
|  |  | Byte38 | bit304 |  | 预留
|  |  |  | bit305 |  | 预留
|  |  |  | bit306 |  | 预留
|  |  |  | bit307 |  | 预留
|  |  |  | bit308 |  | 预留
|  |  |  | bit309 |  | 预留
|  |  |  | bit310 |  | 预留
|  |  |  | bit311 |  | 预留
|  |  | Byte39 | bit312 |  | 预留
|  |  |  | bit313 |  | 预留
|  |  |  | bit314 |  | 预留
|  |  |  | bit315 |  | 预留
|  |  |  | bit316 |  | 预留
|  |  |  | bit317 |  | 预留
|  |  |  | bit318 |  | 预留
|  |  |  | bit319 |  | 预留
|  |  | Byte40 | bit320 |  | 预留
|  |  |  | bit321 |  | 预留
|  |  |  | bit322 |  | 预留
|  |  |  | bit323 |  | 预留
|  |  |  | bit324 |  | 预留
|  |  |  | bit325 |  | 预留
|  |  |  | bit326 |  | 预留
|  |  |  | bit327 |  | 预留
|  |  | Byte41 | bit328 |  | 预留
|  |  |  | bit329 |  | 预留
|  |  |  | bit330 |  | 预留
|  |  |  | bit331 |  | 预留
|  |  |  | bit332 |  | 预留
|  |  |  | bit333 |  | 预留
|  |  |  | bit334 |  | 预留
|  |  |  | bit335 |  | 预留
| 预留 |  | Byte42 | bit336 |  | 预留
| 预留 |  |  | bit337 |  | 预留
| 预留 |  |  | bit338 |  | 预留
| 预留 |  |  | bit339 |  | 预留
| 预留 |  |  | bit340 |  | 预留
| 预留 |  |  | bit341 |  | 预留
| 预留 |  |  | bit342 |  | 预留
| 预留 |  |  | bit343 |  | 预留
| 预留 |  | Byte43 | bit344 |  | 预留
| 预留 |  |  | bit345 |  | 预留
| 预留 |  |  | bit346 |  | 预留
| 预留 |  |  | bit347 |  | 预留
| 预留 |  |  | bit348 |  | 预留
| 预留 |  |  | bit349 |  | 预留
| 预留 |  |  | bit350 |  | 预留
| 预留 |  |  | bit351 |  | 预留
| 座舱功能配置 | THU | Byte44 | bit352 | 蓝牙射频实体钥匙 | 0=无；1=有
|  |  |  | bit353 | 车端钥匙配对 | 0=无；1=有
|  |  |  | bit354 | 电控悬架/减速带魔毯 | 0=无；1=选装悬架
|  |  |  | bit355 | 钥匙检测 | 0=无；1=有
|  |  |  | bit356 | 遥控寻车 | 0=无；1=有
|  |  |  | bit357 | 天窗遮阳帘 | 0=无；1=有
|  |  |  | bit358~359 | 轮胎轮毂 | 0x0=R18_225_50;0x01=1R19_235_45
|  |  | Byte45 | bit360 |  | 0=无；1=有
|  |  |  | bit361 |  | 0=无；1=有
|  |  |  | bit362 |  | 0=无；1=有
|  |  |  | bit363 |  | 0=无；1=有
|  |  |  | bit364 |  | 0=无；1=有
|  |  |  | bit365 |  | 0=无；1=有
|  |  |  | bit366 |  | 0=无；1=有
|  |  |  | bit367 |  | 0=无；1=有
|  |  | Byte46 | bit368 |  | 0=无；1=有
|  |  |  | bit369 |  | 预留
|  |  |  | bit370 |  | 预留
|  |  |  | bit371 |  | 预留
|  |  |  | bit372 |  | 预留
|  |  |  | bit373 |  | 预留
|  |  |  | bit374 |  | 预留
|  |  |  | bit375 |  | 预留
|  |  | Byte47 | bit376 |  | 预留
|  |  |  | bit377 |  | 预留
|  |  |  | bit378 |  | 预留
|  |  |  | bit379 |  | 预留
|  |  |  | bit380 |  | 预留
|  |  |  | bit381 |  | 预留
|  |  |  | bit382 |  | 预留
|  |  |  | bit383 |  | 预留
|  |  | Byte48 | bit384 |  | 预留
|  |  |  | bit385 |  | 预留
|  |  |  | bit386 |  | 预留
|  |  |  | bit387 |  | 预留
|  |  |  | bit388 |  | 预留
|  |  |  | bit389 |  | 预留
|  |  |  | bit390 |  | 预留
|  |  |  | bit391 |  | 预留
|  |  | Byte49 | bit392 |  | 预留
|  |  |  | bit393 |  | 预留
|  |  |  | bit394 |  | 预留
|  |  |  | bit395 |  | 预留
|  |  |  | bit396 |  | 预留
|  |  |  | bit397 |  | 预留
|  |  |  | bit398 |  | 预留
|  |  |  | bit399 |  | 预留
|  |  | Byte50 | bit400 |  | 预留
|  |  |  | bit401 |  | 预留
|  |  |  | bit402 |  | 预留
|  |  |  | bit403 |  | 预留
|  |  |  | bit404 |  | 预留
|  |  |  | bit405 |  | 预留
|  |  |  | bit406 |  | 预留
|  |  |  | bit407 |  | 预留
|  |  | Byte51 | bit408 |  | 预留
|  |  |  | bit409 |  | 预留
|  |  |  | bit410 |  | 预留
|  |  |  | bit411 |  | 预留
|  |  |  | bit412 |  | 预留
|  |  |  | bit413 |  | 预留
|  |  |  | bit414 |  | 预留
|  |  |  | bit415 |  | 预留
| 预留 |  | Byte52 | bit416 |  | 预留
| 预留 |  |  | bit417 |  | 预留
| 预留 |  |  | bit418 |  | 预留
| 预留 |  |  | bit419 |  | 预留
| 预留 |  |  | bit420 |  | 预留
| 预留 |  |  | bit421 |  | 预留
| 预留 |  |  | bit422 |  | 预留
| 预留 |  |  | bit423 |  | 预留
| 预留 |  | Byte53 | bit424 |  | 预留
| 预留 |  |  | bit425 |  | 预留
| 预留 |  |  | bit426 |  | 预留
| 预留 |  |  | bit427 |  | 预留
| 预留 |  |  | bit428 |  | 预留
| 预留 |  |  | bit429 |  | 预留
| 预留 |  |  | bit430 |  | 预留
| 预留 |  |  | bit431 |  | 预留
| 内饰颜色 |  | Byte54 | bit432 |  | 预留
|  |  |  | bit433 |  | 预留
|  |  |  | bit434 |  | 预留
|  |  |  | bit435 |  | 预留
|  |  |  | bit436 |  | 预留
|  |  |  | bit437 |  | 预留
|  |  |  | bit438 |  | 预留
|  |  |  | bit439 |  | 预留
|  |  | Byte55 | bit440 |  | 预留
|  |  |  | bit441 |  | 预留
|  |  |  | bit442 |  | 预留
|  |  |  | bit443 |  | 预留
|  |  |  | bit444 |  | 预留
|  |  |  | bit445 |  | 预留
|  |  |  | bit446 |  | 预留
|  |  |  | bit447 |  | 预留
|  |  | Byte56 | bit448 |  | 预留
|  |  |  | bit449 |  | 预留
|  |  |  | bit450 |  | 预留
|  |  |  | bit451 |  | 预留
|  |  |  | bit452 |  | 预留
|  |  |  | bit453 |  | 预留
|  |  |  | bit454 |  | 预留
|  |  |  | bit455 |  | 预留
| 外观颜色 |  | Byte57 | bit456 |  | 预留
|  |  |  | bit457 |  | 预留
|  |  |  | bit458 |  | 预留
|  |  |  | bit459 |  | 预留
|  |  |  | bit460 |  | 预留
|  |  |  | bit461 |  | 预留
|  |  |  | bit462 |  | 预留
|  |  |  | bit463 |  | 预留
|  |  | Byte58 | bit464 |  | 预留
|  |  |  | bit465 |  | 预留
|  |  |  | bit466 |  | 预留
|  |  |  | bit467 |  | 预留
|  |  |  | bit468 |  | 预留
|  |  |  | bit469 |  | 预留
|  |  |  | bit470 |  | 预留
|  |  |  | bit471 |  | 预留
|  |  | Byte59 | bit472 |  | 预留
|  |  |  | bit473 |  | 预留
|  |  |  | bit474 |  | 预留
|  |  |  | bit475 |  | 预留
|  |  |  | bit476 |  | 预留
|  |  |  | bit477 |  | 预留
|  |  |  | bit478 |  | 预留
|  |  |  | bit479 |  | 预留
| 校验字节 |  | Byte60 | bit480 |  | 预留
|  |  |  | bit481 |  | 预留
|  |  |  | bit482 |  | 预留
|  |  |  | bit483 |  | 预留
|  |  |  | bit484 |  | 预留
|  |  |  | bit485 |  | 预留
|  |  |  | bit486 |  | 预留
|  |  |  | bit487 |  | 预留
|  |  | Byte61 | bit488 |  | 预留
|  |  |  | bit489 |  | 预留
|  |  |  | bit490 |  | 预留
|  |  |  | bit491 |  | 预留
|  |  |  | bit492 |  | 预留
|  |  |  | bit493 |  | 预留
|  |  |  | bit494 |  | 预留
|  |  |  | bit495 |  | 预留
|  |  | Byte62 | bit496 |  | 预留
|  |  |  | bit497 |  | 预留
|  |  |  | bit498 |  | 预留
|  |  |  | bit499 |  | 预留
|  |  |  | bit500 |  | 预留
|  |  |  | bit501 |  | 预留
|  |  |  | bit502 |  | 预留
|  |  |  | bit503 |  | 预留
|  |  | Byte63 | bit504 |  | 预留
|  |  |  | bit505 |  | 预留
|  |  |  | bit506 |  | 预留
|  |  |  | bit507 |  | 预留
|  |  |  | bit508 |  | 预留
|  |  |  | bit509 |  | 预留
|  |  |  | bit510 |  | 预留
|  |  |  | bit511 |  | 预留
F197
F197是64btyes；HU使用为byte44-byte49（从0开始数）
需求：电检写入后，车机进行保存；
对应功能通过配置位去识别；
1、工程模式（最大化和最小化（出厂默认），测试通过工程模式支持输入写入）
2、F197 64位都存

## 附03-2-车云质检
request message flow
Message direction | Tester→ECU
Message type | Request
Data byte | Description（all values are in hexadecimal） | byte value(Hex)
#1 | RoutineControl Request ID | 31
#2 | RoutineControl Type | 1
#3 | RoutineIdentifier[byte1](MSB) | 4
#4 | RoutineIdentifier[byte2](LSB) | 1
postive response message flow
Message direction | ECU→Tester
Message type | Response
Data byte | Description（all values are in hexadecimal） | byte value(Hex)
#1 | RoutineControl Request ID | 71
#2 | RoutineControl Type | 1
#3 | RoutineIdentifier[byte1](MSB) | 4
#4 | RoutineIdentifier[byte2](LSB) | 1
#5 | Routine Status | 0x00=自检失败;
0x01=自检成功
0x02=TBOX执行自检指令失败，请检查后点击重试；
0x03=请检查TBOX 4G网络状态；
0x04=HU网络异常 请检查HU网络状态，如WIFI未连接，流量未打开。
0x05= HU:接口访问失败，请检查HU网络情况,如WIFI已失效，4G流量已用光;
0x06=网络：正常;证书：异常 HU连通性检测失败，请检查HU证书是否正常;
0x07=获取token为空，请检查HU证书是否正常
0x08=设备校验失败 请检查备案信息是否有误;
0x09=请检查4G流量是否用光或4G模块的证书是否正确 或 TBox未连通 请检查4G流量是否用光或4G模块的证书是否正确 或 4G连通性检查失败，请检查4G证书(网络)是否异常！
0x10=闪灯鸣笛指令发送失败；
0x11=指令发送失败 或 指令发送超时;
negativeresponse messageflow
Message direction | ECU→Tester
Message type | Response
Data byte | Description（all values are in hexadecimal） | byte value(Hex)
#1 | Negative Response ID | 7F
#2 | RoutineControl Resquest ID | 31
#3 | Negative Respose Codes | 0x12, 0x13, 0x22,
0x24, 0x31, 0x33,
0x72（具体含义参考UDS规范）

## 附03-3-海外SIM卡匹配流程
进行SIM卡IMSI与国家匹配流程
判断依据:电检读取到IMSI后，将其开头数字与表格中的对应国家进行比对，数据一致判断为合格，否则判定为出错。
车型项目/海外区域（(对比IMSI前6位)） | 例：俄罗斯 (对比IMSI前6位)
928海外区域IMSI前几位 | 250016

## 附06_1-DTCList（可删除）
Diagnostic Questionary\Definition 6-1 - DTC List 诊断问卷\定义 6-1 - DTC列表
填写要求： Fill in requirements: 1.严格参照DEMO完成DTCList填写。 1.Cpmplete DTC filling in strict reference to DEMO 2.不允许出现供应商在6-1 DTCList未定义，但被外部设备读出的故障码。 2.Failure codes that are not defined by the supplier in 6-1DTCList but are read out by the external device are not allowed 3.供应商在6-1 DTCList中DTC定义必须完整，不允许出现如仅有DTC码无内容定义等类似情况。 3.The supplier in the 6-1 DTCList definition must be complete,such as only DTC codes without content definitions and the like are not allowed. 4.分为系统级诊断与产品级诊断，有产品控制器进行区分确认，详见下表
No. 序号 | Class 类别 | Sub-Class 子类 | DTC Number DTC码 |  |  | Faults Types and Description 故障类型与描述(中英文诊断显示名称) |  | 是否有此配置 | 控制器引脚名称 | 控制器引脚 | Test cycle 测试周期 | Description purpose and role 该诊断目的/作用 |  | 详细诊断逻辑（本控制器） DTC-Confirm Condition |  | Fault handling and Fault indication 故障处理与故障指示 |  | Faults-age Condition 故障恢复条件（成为历史故障） |  | DTC-delete condition 故障码删除条件 |  | Possible Fault Causes 可能故障原因 |  | Corrective Action 维修建议 |  | Associated ECU 关联控制器 | Fault level 故障等级 | Fault influence故障影响 | Remarks 备注
|  |  | Display 显示码 | H,M Byte 高、中字节（hex) | L Byte 低字节(hex) | 描述 | Description |  |  |  |  | 描述 | Description | 描述 | Description | 描述 | Description | 描述 | Description | 描述 | Description | 描述 | Description | 描述 | Description |  |  |  | 描述 | Description
系统级诊断（含所有由架构室管控的公共CAN、LIN的BUSOFF、丢失、无效等诊断；整车电源高、低压诊断；整车架构级ECU之间的硬线通信）
1 | 系统级总线通信类 | 以太网传输 | U129900 | D299 | 00 | BDC_ETH非预期的链接断开 | BDC_Ethernet_Unexpected_Link_Down |  |  |  | 10ms | 预期有链接，实际链接断开 | If expected is link up, but the link status is link down | 1.系统电源在正常范围内（9-16V） 2.DoIP实体的物理端口的链路状态只能在KL15 ON后3s后，且发动机处于非Crank状态进行监控（纯燃油车型）”（除ECU对THU时间为20s）； 3.其中所有以太网连接的ECU应处于活动状态且应建立其链路。 4.如果预期为link-up，但实际是link-down（即DoIP实体无法在该链路上发送或接收数据），link-down置位500ms后则应设置DTC码 | 1、Power supply ∈(9V~16V) 2、after power up or reset 200ms。 3、ALL ETH ECU link up； 4、expected is link up, but the link status is link down &&>500ms | 记录DTC | Record the DTC. | 检测到链路状态为link-up | the link status is link up | 连续40个点火循环未检测故障到故障或通过14服务清除 | Conditions： 1.Cycle 40 times from key off to key on after faulty clear； 2. or $14 DTC clear | 线路断开或者对方设备掉电 | Line open or other equipment failure | 检查线路连接以及对方设备运行情况 | Chenk the connection of the ETH or ECU
2 | 系统级总线通信类 | 以太网传输 | U129A00 | D29A | 00 | BDC_ETH CRC错误 | BDC_Ethernet CRC Error |  |  |  | 10ms | 此DTC用于检测到因CRC错误而被接收方丢弃的损坏帧 | This DTC is used to detect corrupted frames discarded by the receiver due to CRC errors. | 1.系统电源在正常范围内（9-16V） 2.DoIP实体的物理端口的链路状态只能在在KL15 ON后3s后，且发动机处于非Crank状态进行监控（纯燃油车型）”（除ECU对THU时间为20s）； 3.其中所有以太网连接的ECU应处于活动状态且应建立其链路。 4.如果MAC CRC计数器大于0（表明自当前DoIP实体生命周期开始以来，至少已经有三帧数据因CRC错误而被丢弃），则应设置此DTC | 1、Power supply ∈(9V~16V) 2、after power up or reset 200ms。 3、ALL ETH ECU link up； 4、MAC CRC Cnt >0 | 记录DTC | Record the DTC. | 无法恢复 | cannot recovery | 连续40个点火循环未检测故障到故障或通过14服务清除 | Conditions： 1.Cycle 40 times from key off to key on after faulty clear； 2. or $14 DTC clear | 可能发送方以太网硬件故障， | ETH hardware error | 更换发送方硬件 | Chenk the connection of the ETH or ECU
3 | 系统级总线通信类 | 以太网传输 | U129B00 | D29B | 00 | BDC_ETH非预期的链接 | BDC_Ethernet Unexpected Link Up |  |  |  | 10ms | 预期无链接，实际有链接 | If a given physical port is active but should not be in use based on the port configuration | 1.系统电源在正常范围内（9-16V） 2.DoIP实体的物理端口的链路状态只能在在KL15 ON后3s后，且发动机处于非Crank状态进行监控（纯燃油车型）”（除ECU对THU时间为20s）； 3.其中所有以太网连接的ECU应处于活动状态且应建立其链路。 4.如果给定的物理端口处于活动状态但根据端口配置不应使用，link-up置位500ms后则应设置此DTC | 1. The system power supply is within the normal range (8.5~16.5V) 2. The link status of the physical port of the DoIP entity can only be monitored for 3 seconds after KL15 ON when the engine is not Crank mode (for engine models) (except for 20 seconds for the ECU); 3. The ECUs of all Ethernet connections should be active and their links should be established. 4. If the given physical port is active but should not be used according to the port configuration, the DTC should be set after link-up is set 500ms. | 记录DTC | Record the DTC. | 给定的物理配置端口配置为使用或该物理端口的实际状态为link-down | The specified physical port is configured to be in use or the actual status of the physical port is link-down | 连续40个点火循环未检测故障到故障或通过14服务清除 | Conditions： 1.Cycle 40 times from key off to key on after faulty clear； 2. or $14 DTC clear | 未配置或者配置出错 | No configuration or configuration error | 检查端口配置 重新配置端口 | 1、Checking Port Configurations 2、Reconfiguring the Port
4 | 系统级总线通信类 | 以太网传输 | U129C00 | D29C | 00 | BDC_ETH链接稳定后以太网信号质量低 | BDC_Ethernet Signal Quality Low (stable after link-up), |  |  |  | 10ms | 该DTC用于检测到因信号质量过低而无法确保无差错传输的网段 | The DTC is used to detect a network segment that cannot ensure error-free transmission due to low signal quality. | 1.系统电源在正常范围内（9-16V） 2.DoIP实体的物理端口的链路状态只能在KL15 ON后3s后，且发动机处于非Crank状态进行监控（纯燃油车型）”（除ECU对THU时间为20s）； 3.其中所有以太网连接的ECU应处于活动状态且应建立其链路。 4.建立链接后大于100ms在运行期间（链接达到稳定）阈值降低，如果信号质量索引(SQI)小于等于2，则应设置此DTC。 | 1、Power supply ∈(9V~16V) 2、after power up or reset 200ms。 3、ALL ETH ECU link up； 4、linkup >100ms，Ethernet link Status keep stable,SDI <2. | 记录DTC | Record the DTC. | 信号质量恢复正常，即 1. 在链接后的100ms内，如果信号质量索引(SQI)大于4 2. 在运行期间（链接达到稳定）阈值降低，如果信号质量索引(SQI)大于2 | 1、Ethernet Signal Quality revovery（Within 100ms after link-up,SDI >4）。 2、Ethernet link Status keep stable（after link-up,SDI >2） | 连续40个点火循环未检测故障到故障或通过14服务清除 | Conditions： 1.Cycle 40 times from key off to key on after faulty clear； 2. or $14 DTC clear | 可能发送方以太网硬件故障，线缆质量差，外界干扰，或者线缆长度超过15米， | ETH hardware error、Line Quality bad、external interference 、EHT line length above 15 meter | 更换硬件 检查通信线缆质量和长度 | Chenk the connection of the ETH or ECU
5 | 系统级总线通信类 | 以太网传输 | U129D00 | D29D | 00 | BDC_ETH线缆故障 | BDC_Ethernet Cable diagnostic error |  |  |  | 10ms | 此DTC用于特定的物理端口的电缆故障诊断 | This DTC is used for cable fault diagnosis for specific physical ports | 1.系统电源在正常范围内（9-16V） 2.DoIP实体的物理端口的链路状态只能在KL15 ON后3s后，且发动机处于非Crank状态进行监控（纯燃油车型）”（除ECU对THU时间为20s）； 3.其中所有以太网连接的ECU应处于活动状态且应建立其链路。 4.当检查到如下情况，则应设此DTC: 1）.short circuit between cabling detected, 检测到布线之间存在短路， 2）.open detected, 检测到开路， 3.）short to ground detected, 检测到接地短路， 4）. short to supply voltage detected (short to 12V), 检测到电源电压短路（12伏短路） | 1、Power supply ∈(6.5V~18V) 2、after power up or reset 200ms。 3、ALL ETH ECU link up； 4、(1)short circuit between cabling detected, (2).open detected (3).short to ground detected. (4) short to supply voltage detected (short to 12V) | 记录DTC | Record the DTC. | 布线之间不存在如下情况： 1.短路 2.开路 3.接地短路 4.电源短路情况 | the EHT Line not: 1、short-circuit 2、open-circuit 3、short to GND 4、short to VCC | 连续40个点火循环未检测故障到故障或通过14服务清除 | Conditions： 1.Cycle 40 times from key off to key on after faulty clear； 2. or $14 DTC clear | 以太网线缆可能存在故障： 1.布线之间存在短路 2.开路 3.接地短路 4.电源短路情况 | the ETH Line may 1、short-circuit 2、open-circuit 3、short to GND 4、short to VCC | 检查线路连接 | Chenk the connection of the ETH or ECU
6 | 系统级总线通信类 | 以太网传输 | U129E00 | D29E | 00 | BDC_ETH链接复位 | BDC_Ethernet Link Reset |  |  |  | 10ms | 用于检测到非物理层故障引起的链路关闭 | This DTC is used for detection of link-offs that are not caused by faults on the physical layer | 1.系统电源在正常范围内（9-16V） 2.DoIP实体的物理端口的链路状态只能在KL15 ON后3s后，且发动机处于非Crank状态进行监控（纯燃油车型）”（除ECU对THU时间为20s）； 3.其中所有以太网连接的ECU应处于活动状态且应建立其链路。导致有效以太网链路丢失，则应设置此DTC。 4.DoIP实体内部事件导致有效以太网链路丢失 | 1. The system power supply is within the normal range (8.5~16.5V) 2. The link status of the physical port of the DoIP entity can only be monitored after 3 seconds from KL15 when the engine is not Crank mode (for engine models) (except for 20S for ECU); 3. The ECUs of all Ethernet connections should be active and their links should be established. If the valid Ethernet link is lost, set the DTC. 4. A valid Ethernet link is lost due to an internal event in the DoIP entity. | 记录DTC | Record the DTC. | 系统复位自身PHY初始成功 | The system initially reset its PHY successfully | 连续40个点火循环未检测故障到故障或通过14服务清除 | Conditions： 1.Cycle 40 times from key off to key on after faulty clear； 2. or $14 DTC clear | 自身看门狗触发，操作系统过载导致系统重启，可能系统软件故障， | The watchdog is triggered, and the operating system overloads and restarts. The system software may be faulty | 重启 | reset THU
7 | 系统级总线通信类 | 以太网传输 | U129F00 | D29F | 00 | BDC_ETH ICMP报告错误 | BDC_Ethernet ICMP Report Error |  |  |  | 10ms | 此DTC用于报告ICMP的错误信息 | This DTC is used for error report | 1.系统电源在正常范围内（9-16V） 2、ICMP报告了错误通知 | 1、Power supply ∈(69V~16V) 2、ICMP response error | 记录DTC | Record the DTC. | ICMP无错误通知 | no ICMP error response | 连续40个点火循环未检测故障到故障或通过14服务清除 | Conditions： 1.Cycle 40 times from key off to key on after faulty clear； 2. or $14 DTC clear | 线路断开或者对方设备故障 | Line open or other equipment failure | 检查线路连接以及对方设备运行情况 | Chenk the connection of the ETH or ECU
8 | 系统级电源类 | 电源 | B150016 | 9500 | 16 | 电压低于限定值 | circuit voltage below threshold |  |  |  | 20ms | THU电压低于规定阈值时，记录故障； | When THU Battery Voltage Below Threshold,Record the Fault | 电源电压≤8.5V持续500ms | Voltage ≤8.5V for at least 500ms | 记录DTC | Record the DTC. | 电源电压＞9V持续500ms | Voltage＞9V, t＞500ms | 连续40个点火循环未检测故障到故障或通过14服务清除 | Conditions： 1.Cycle 40 times from key off to key on after faulty clear； 2. or $14 DTC clear | 整车电压过低 | Vehicle voltage too low. | 检查蓄电池状态和发电机状态。 | check the status of battery and the generator | THU
9 | 系统级电源类 | 电源 | B150017 | 9500 | 17 | 电压高于限定值 | circuit voltage above threshold |  |  |  | 20ms | THU电压高于规定阈值时，记录故障； | When THU Battery Voltage Over Threshold,Record the Fault | 电源电压≥16.5V持续500ms | Voltage≥16.5V for at least 500ms | 记录DTC | Record the DTC. | 电源电压<16V持续500ms | Voltage＜16V, t＞500ms | 连续40个点火循环未检测故障到故障或通过14服务清除 | Conditions： 1.Cycle 40 times from key off to key on after faulty clear； 2. or $14 DTC clear | 整车电压过高 | Vehicle voltage too high. | 检查蓄电池状态和发电机状态。 | check the status of battery and the generator | THU
10 | 系统级总线通信类 | NetWork 网络故障 | U128088 | D280 | 88 | INFOCAN总线进入BUS_OFF | INFOCAN BUS-OFF |  |  |  | 20ms | INFOCAN 网络发生掉线时，记录故障 | When INFOCAN bus off,Record the Fault | 检测到CAN总线进入BUSOFF状态 ,且 BUS-OFF Counter≥5 | Enter Bus Off Status, Bus Off Counter≥5 | 记录DTC | Record the DTC. | BUSOFF消失，总线恢复正常 | BUS recover to normal | 连续40个点火循环未检测故障到故障或通过14服务清除 | Conditions： 1.Cycle 40 times from key off to key on after faulty clear； 2. or $14 DTC clear | 1.线束/接插件连接出现故障 2.同网段上ECU故障 3.外界干扰 | 1.Failure of the connection or connector 2.Failure of the ECU in the same network 3.The interference from the outside | 检查CAN总线或ECU。 | Chenk the connection of theCAN or ECU | THU
11 | 系统级总线通信类 | NetWork 网络故障 | U128188 | D281 | 88 | 私有CAN总线进入BUS_OFF | CDCCAN BUS-OFF |  |  |  | 20ms | CDC私有CAN 网络发生掉线时，记录故障 | When CDCCAN bus off,Record the Fault | 检测到CAN总线进入BUSOFF状态 ,且 BUS-OFF Counter≥5 | Enter Bus Off Status, Bus Off Counter≥5 | 记录DTC | Record the DTC. | BUSOFF消失，总线恢复正常 | BUS recover to normal | 连续40个点火循环未检测故障到故障或通过14服务清除 | Conditions： 1.Cycle 40 times from key off to key on after faulty clear； 2. or $14 DTC clear | 1.线束/接插件连接出现故障 2.同网段上ECU故障 3.外界干扰 | 1.Failure of the connection or connector 2.Failure of the ECU in the same network 3.The interference from the outside | 检查CAN总线或ECU。 | Chenk the connection of theCAN or ECU | THU
12 | 系统级电源类 | 点火信号不正确 | U128262 | D282 | 62 | 硬线点火信号和CAN信号不同 | IG-ON hardware signal is different witch CAN signal |  |  |  | 40ms | 诊断电源点火硬线信号不等于点火CAN信号 | Monitor whether the IG power supply of the Vehicle normally meets the ECU normal operation requirments | 点火硬线信号不等于点火CAN信号,持续时间大于等于1s | (igOn Hardware Signal =IGN OFF and IgOn Can Signal=Run or Crank) for more than 1s OR (igOn Hardware Signal =IGN ON and IgOn Can Signal=Off or ACC) for more than 1s , | 记录DTC | Record the DTC | 点火硬线信号等于点火CAN信号 | igOn Hardware Signal= IgOn Can Signal | 连续40个点火循环未检测故障到故障或通过14服务清除 | Conditions： 1.Cycle 40 times from key off to key on after faulty clear； 2. or $14 DTC clear | CAN未连接或电池电压无效 | CAN disconnected Battery voltage Valid | 检查电源和CAN链接 | Check power supply Check the CAN connection | 蓄电池
13 | 系统级总线通信类 | NetWork 网络故障 | U128387 | D283 | 87 | BDC_28B节点丢失 | BDC_28B node is missing |  |  |  | 20ms | BDC_28B模块通讯丢失时，记录故障 | When BDC_28B missing node,Record the Fault | 1.整车电源ON档≥3s&& 2.发动机不处于Crank状态（非EV）&& 3.电源电压8.5V~16.5V内&& 4.非bus-off 状态或bus-off恢复1s后&& 5.报文BDC_28B丢失≥1s | 1.BCM_PowerStatusFeedback =ON≥3S；&& 2.Engine not in Crank state(no EV)&& 3.Power Supply Voltage within 8.5-16.5V&&； 4.Not in Bus Off Status OR Recovery from Bus off after 1S 5.BDC_28B message is not received ≥1S | 记录DTC | Record the DTC. | 接收到BDC_28B报文 | Receive BDC_28B | 连续40个点火循环未检测故障到故障或通过14服务清除 | Conditions： 1.Cycle 40 times from key off to key on after faulty clear； 2. or $14 DTC clear | 1.线束或接插件故障 2.GW或HU或BDC故障 | 1.Failure of the connector or connection 2.Failure of GW or HU or BDC | 检查线束连接或BDC或HU或GW | Chenck Connection or BCM or HU or GW | BDC/GW
15 | 系统级总线通信类 | NetWork 网络故障 | U128587 | D285 | 87 | PCU/PDCU_17D节点丢失 | PCU/PDCU_17D missing node |  |  |  | 20ms | PCU/PDCU_17D模块通讯丢失时，记录故障 | When PCU/PDCU_17D missing node,Record the Fault | 1.整车电源ON档≥3s&& 2.发动机不处于Crank状态（非EV）&& 3.电源电压8.5V~16.5V内&& 4.非bus-off 状态或bus-off恢复1s后&& 5.报文PCU/PDCU_17D丢失≥1s; | 1.BCM_PowerStatusFeedback =ON≥3S；&& 2.Engine not in Crank state；(no EV)&& 3.Power Supply Voltage within 8.5-16.5V&&； 4.Not in Bus Off Status OR Recovery from Bus off after 1S 5.PCU/PDCU_17D message is not received ≥1S | 记录DTC | Record the DTC. | 接收到PCU/PDCU_17D报文 | Receive PCU/PDCU_17D | 连续40个点火循环未检测故障到故障或通过14服务清除 | Conditions： 1.Cycle 40 times from key off to key on after faulty clear； 2. or $14 DTC clear | 1.线束或接插件故障 2.GW或HU或PCU/PDCU故障 | 1.Failure of the connector or connection 2.Failure of GW or HU or PCU/PDCU_17D | 检查线束连接或PCU/PDCU_17D或HU或GW | Chenck Connection orPCU/PDCU_17D or HU or GW | PCU/PDCU_17D/GW
17 | 系统级总线通信类 | NetWork 网络故障 | U128787 | D287 | 87 | AMP_30E节点丢失 | AMP_30E node is missing |  |  |  | 20ms | AMP_30E模块通讯丢失时，记录故障 | When AMP_30E missing node,Record the Fault | 1.整车电源ON档≥3s&& 2.发动机不处于Crank状态（非EV）&& 3.电源电压8.5V~16.5V内&& 4.非bus-off状态或bus-off恢复1s后&& 5.报文AMP_30E丢失≥1s; | 1.BCM_PowerStatusFeedback =ON≥3S；&& 2.Engine not in Crank state；(no EV)&& 3.Power Supply Voltage within 8.5-16.5V&&； 4.Not in Bus Off Status OR Recovery from Bus off after 1S 5.AMP_30E message is not received ≥1S | 记录DTC | Record the DTC. | 接收到AMP_30E报文 | Receive AMP_30E | 连续40个点火循环未检测故障到故障或通过14服务清除 | Conditions： 1.Cycle 40 times from key off to key on after faulty clear； 2. or $14 DTC clear | 1.线束或接插件故障 2.HU或AMP故障 | 1.Failure of the connector or connection 2.Failure of HU or AMP | 检查线束连接或AMP或HU | Chenck Connection or AMP or HU | AMP
18 | 系统级总线通信类 | NetWork 网络故障 | U128887 | D288 | 87 | HUD_33E节点丢失 | HUD_33E missing node |  |  |  | 20ms | HUD_33E模块通讯丢失时，记录故障 | When HUD_33E missing node,Record the Fault | 1.整车电源ON档≥3s&& 2.发动机不处于Crank状态（非EV）&& 3.电源电压8.5V~16.5V内&& 4.非bus-off 状态或bus-off恢复1s后&& 5.报文HUD_33E丢失≥1s; | 1.BCM_PowerStatusFeedback =ON≥3S；&& 2.Engine not in Crank state；(no EV)&& 3.Power Supply Voltage within 8.5-16.5V&&； 4.Not in Bus Off Status OR Recovery from Bus off after 1S 5.HUD_33E message is not received ≥1S | 记录DTC。 | DTC record | 接收到HUD_33E报文 | Receive HUD_33E | 连续40个点火循环未检测故障到故障或通过14服务清除 | Conditions： 1.Cycle 40 times from key off to key on after faulty clear； 2. or $14 DTC clear | 1.线束或接插件故障 2.HU或HUD故障 | 1.Failure of the connector or connection 2.Failure of HU or HUD | 检查线束连接或HUD或HU | Chenck Connection or HUD or HU | HUD | \ | \
20 | 系统级总线通信类 | NetWork 网络故障 | U128A87 | D28A | 87 | APA_3BA/31E节点丢失 | APA_3BA/31E node is missing |  |  |  | 20ms | APA_3BA（1.0）/31E（1.5）模块通讯丢失时，记录故障 | When APA_3BA（1.0）/31E（1.5） missing node,Record the Fault | 1.整车电源ON档≥3s&& 2.发动机不处于Crank状态（非EV）&& 3.电源电压8.5V~16.5V内&& 4.非bus-off 状态或bus-off恢复1s后&& 5.报文APA_3BA（1.0）/31E（1.5）丢失≥1s; | 1.BCM_PowerStatusFeedback =ON≥3S；&& 2.Engine not in Crank state；(no EV)&& 3.Power Supply Voltage within 8.5-16.5V&&； 4.Not in Bus Off Status OR Recovery from Bus off after 1S 5.APA_3BA（1.0）/31E（1.5）message is not received ≥1S | 记录DTC | Record the DTC. | 接收到APA_3BA/31E报文 | Receive APA_3BA/31E | 连续40个点火循环未检测故障到故障或通过14服务清除 | Conditions： 1.Cycle 40 times from key off to key on after faulty clear； 2. or $14 DTC clear | 1.线束或接插件故障 2.GW或HU或APA故障 | 1.Failure of the connector or connection 2.Failure of GW or HU or APA | 检查线束连接或APA或HU或GW | Chenck Connection or APA or HU or GW | APA/GW | \ | \ | APA_3BA CIIA1.0 APA_31E CIIA1.5 | APA_3BA CIIA1.0 APA_31E CIIA1.5
21 | 系统级总线通信类 | NetWork 网络故障 | U128B87 | D28B | 87 | BMS_34C节点丢失 | BMS_34C missing node |  |  |  | 20ms | BMS_34C模块通讯丢失时，记录故障 | When BMS_34C missing node,Record the Fault | 1.整车电源ON档≥3s&& 2.发动机不处于Crank状态（非EV）&& 3.电源电压8.5V~16.5V内&& 4.非bus-off 状态或bus-off恢复1s后&& 5.报文BMS_34C丢失≥1s; | 1.BCM_PowerStatusFeedback =ON≥3S；&& 2.Engine not in Crank state；(no EV)&& 3.Power Supply Voltage within 8.5-16.5V&&； 4.Not in Bus Off Status OR Recovery from Bus off after 1S 5.BMS_34Cmessage is not received ≥1S | 记录DTC。 | DTC record | 接收到BMS_34C报文 | Receive BMS_34C | 连续40个点火循环未检测故障到故障或通过14服务清除 | Conditions： 1.Cycle 40 times from key off to key on after faulty clear； 2. or $14 DTC clear | 1.线束或接插件故障 2.HU或BMS故障 | 1.Failure of the connector or connection 2.Failure of HU or BMS | 检查线束连接或BMS或HU | Chenck Connection or BMS or HU | BMS | \ | \
22 | 系统级总线通信类 | NetWork 网络故障 | U128C87 | D28C | 87 | ACC_35E/244节点丢失 | ACC_35E/244 node is missing |  |  |  | 20ms | ACC_35E（1.0）/244（1.5）模块通讯丢失时，记录故障 | When ACC_35E（1.0）/244（1.5） missing node,Record the Fault | 1.整车电源ON档≥3s&& 2.发动机不处于Crank状态（非EV）&& 3.电源电压8.5V~16.5V内&& 4.非bus-off 状态或bus-off恢复1s后&& 5.报文ACC_35E（1.0）/244（1.5）丢失≥1s; | 1.BCM_PowerStatusFeedback =ON≥3S；&& 2.Engine not in Crank state；(no EV)&& 3.Power Supply Voltage within 8.5-16.5V&&； 4.Not in Bus Off Status OR Recovery from Bus off after 1S 5.ACC_35E（1.0）/244（1.5） message is not received ≥1S | 记录DTC | Record the DTC. | 接收到ACC_35E/244报文 | Receive ACC_35E/244 | 连续40个点火循环未检测故障到故障或通过14服务清除 | Conditions： 1.Cycle 40 times from key off to key on after faulty clear； 2. or $14 DTC clear | 1.线束或接插件故障 2.GW或HU或ACC故障 | 1.Failure of the connector or connection 2.Failure of GW or HU or ACC | 检查线束连接或ACC或HU或GW | Chenck Connection or ACC or HU or GW | ACC/GW |  |  | ACC_35E CIIA1.0 ACC_244 CIIA1.5 | ACC_35E CIIA1.0 ACC_244 CIIA1.5
23 | 系统级总线通信类 | NetWork 网络故障 | U128D87 | D28D | 87 | LAS_332/39A节点丢失 | LAS_332/39A node is missing |  |  |  | 20ms | LAS_332（1.0）/39A（1.5） 模块通讯丢失时，记录故障 | When LAS_332（1.0）/39A（1.5） missing node,Record the Fault | 1.整车电源ON档≥3s&& 2.发动机不处于Crank状态（非EV）&& 3.电源电压8.5V~16.5V内&& 4.非bus-off 状态或bus-off恢复1s后&& 5.报文LAS_332（1.0）/39A（1.5） 丢失≥1s; | 1.BCM_PowerStatusFeedback =ON≥3S；&& 2.Engine not in Crank state；(no EV)&& 3.Power Supply Voltage within 8.5-16.5V&&； 4.Not in Bus Off Status OR Recovery from Bus off after 1S 5.LAS_332（1.0）/39A（1.5） message is not received ≥1S | 记录DTC | Record the DTC. | 接收到LAS_332/39A 报文 | Receive LAS_332/39A | 连续40个点火循环未检测故障到故障或通过14服务清除 | Conditions： 1.Cycle 40 times from key off to key on after faulty clear； 2. or $14 DTC clear | 1.线束或接插件故障 2.GW或HU或LAS故障 | 1.Failure of the connector or connection 2.Failure of GW or HU or LAS | 检查线束连接或LAS或HU或GW | Chenck Connection or LAS or HU or GW | LAS/GW |  |  | LAS_332 CIIA1.0 LAS_39A CIIA1.5 | LAS_332 CIIA1.0 LAS_39A CIIA1.5
24 | 系统级总线通信类 | NetWork 网络故障 | U128E87 | D28E | 87 | OBC/PDU_319节点丢失 | OBC/PDU_319 missing node |  |  |  | 20ms | OBC/PDU_319模块通讯丢失时，记录故障 | When OBC/PDU_319 missing node,Record the Fault | 1.整车电源ON档≥3s&& 2.发动机不处于Crank状态（非EV）&& 3.电源电压8.5V~16.5V内&& 4.非bus-off 状态或bus-off恢复1s后&& 5.报文OBC/PDU_319丢失≥1s; | 1.BCM_PowerStatusFeedback =ON≥3S；&& 2.Engine not in Crank state；(no EV)&& 3.Power Supply Voltage within 8.5-16.5V&&； 4.Not in Bus Off Status OR Recovery from Bus off after 1S 5.OBC/PDU_319 message is not received ≥1S | 记录DTC。 | DTC record | 接收到OBC/PDU_319报文 | Receive OBC/PDU_319 | 连续40个点火循环未检测故障到故障或通过14服务清除 | Conditions： 1.Cycle 40 times from key off to key on after faulty clear； 2. or $14 DTC clear | 1.线束或接插件故障 2.HU或OBC/PDU故障 | 1.Failure of the connector or connection 2.Failure of HU or OBC/PDU | 检查线束连接或OBC/PDU或HU | Chenck Connection or OBC/PDU or HU | OBC/PDU | \ | \ | PHEV/REEV
25 | 系统级总线通信类 | NetWork 网络故障 | U128F87 | D28F | 87 | IP_50A节点丢失 | IP_50A missing node |  |  |  | 20ms | IP_50A模块通讯丢失时，记录故障 | When IP_50A missing node,Record the Fault | 1.整车电源ON档≥3s&& 2.发动机不处于Crank状态（非EV）&& 3.电源电压8.5V~16.5V内&& 4.非bus-off 状态或bus-off恢复1s后&& 5.报文IP_50A丢失≥1s; | 1.BCM_PowerStatusFeedback =ON≥3S；&& 2.Engine not in Crank state(no EV)；&& 3.Power Supply Voltage within 8.5-16.5V&&； 4.Not in Bus Off Status OR Recovery from Bus off after 1S 5.IP_50A message is not received ≥1S | 记录DTC。 | DTC record | 接收到IP_50A报文 | Receive IP_50A | 1、故障恢复后经过40次Key off 到 Key on 循环； 2、或者$14诊断指令清除 | Conditions： 1.Cycle 40 times from key off to key on after faulty clear； 2. or $14 DTC clear | 1.线束或接插件故障 2.HU或IP故障 | 1.Failure of the connector or connection 2.Failure of HU or IP | 检查线束连接或IP或HU | Chenck Connection or IP or HU | IP | \ | \
26 | 系统级总线通信类 | NetWork 网络故障 | U129087 | D290 | 87 | WLCM_558节点丢失 | WLCM_558 missing node |  |  |  | 20ms | WLCM_558模块通讯丢失时，记录故障 | When WLCM_558 missing node,Record the Fault | 1.整车电源ON档≥3s&& 2.发动机不处于Crank状态（非EV）&& 3.电源电压8.5V~16.5V内&& 4.非bus-off 状态或bus-off恢复1s后; 5.报文WCLM_558丢失≥1s; | 1.BCM_PowerStatusFeedback =ON≥3S；&& 2.Engine not in Crank state；(no EV)&& 3.Power Supply Voltage within 8.5-16.5V&&； 4.Not in Bus Off Status OR Recovery from Bus off after 1S 5.WCLM_558 message is not received ≥1S | 记录DTC。 | DTC record | 接收到WCLM_558报文 | Receive WCLM_558 | 连续40个点火循环未检测故障到故障或通过14服务清除 | Conditions： 1.Cycle 40 times from key off to key on after faulty clear； 2. or $14 DTC clear | 1.线束或接插件故障 2.GW或HU或WLCM故障 | 1.Failure of the connector or connection 2.Failure of GW or HU or WLCM | 检查线束连接或WLCM或HU或GW | Chenck Connection or WLCM or HU or GW | WLCM、GW | \ | \
27 | 系统级总线通信类 | NetWork 网络故障 | U129187 | D291 | 87 | EPS_17E节点丢失 | EPS_17E node is missing |  |  |  | 20ms | EPS_17E模块通讯丢失时，记录故障 | When EPS_17E missing node,Record the Fault | 1.整车电源ON档≥3s&& 2.发动机不处于Crank状态（非EV）&& 3.电源电压8.5V~16.5V内&& 4.非bus-off 状态或bus-off恢复1s后&& 5.报文EPS_17E丢失≥1s; | 1.BCM_PowerStatusFeedback =ON≥3S；&& 2.Engine not in Crank state；(no EV)&& 3.Power Supply Voltage within 8.5-16.5V&&； 4.Not in Bus Off Status OR Recovery from Bus off after 1S 5.EPS_17E message is not received ≥1S | 记录DTC | Record the DTC. | 接收到EPS_17E报文 | Receive EPS_17E | 连续40个点火循环未检测故障到故障或通过14服务清除 | Conditions： 1.Cycle 40 times from key off to key on after faulty clear； 2. or $14 DTC clear | 1.线束或接插件故障 2.GW或HU或EPS故障 | 1.Failure of the connector or connection 2.Failure of GW or HU or EPS | 检查线束连接或EPS或HU或GW | Chenck Connection or EPS or HU or GW | EPS/GW | \ | \
28 | 系统级总线通信类 | NetWork 网络故障 | U129287 | D292 | 87 | EMS_355或EMS/PDCU_17C或EMS_18E节点丢失 | EMS_355 or MS/PDCU_17C or EMS_18E inode s missing |  |  |  | 20ms | EMS_355（1.0）或EMS/PDCU_17C（1.5新能源）或EMS_18E（1.5燃油车）通讯丢失时，记录故障 | When EMS_355（1.0）or EMS/PDCU_17C（1.5PHEV/REEV） or EMS_18E (1.5Fuel) missing node,Record the Fault | 1.整车电源ON档≥3s&& 2.发动机不处于Crank状态（非EV）&& 3.电源电压8.5V~16.5V内&& 4.非bus-off 状态或bus-off恢复1s后&& 5.报文EMS_355（1.0）或EMS/PDCU_17C（1.5PHEV/REEV）或EMS_18E(1.5 Fuel)丢失≥1s; | 1.BCM_PowerStatusFeedback =ON≥3S；&& 2.Engine not in Crank state；(no EV)&& 3.Power Supply Voltage within 8.5-16.5V&&； 4.Not in Bus Off Status OR Recovery from Bus off after 1S 5.EMS_355（1.0） or EMS/PDCU_17C （1.5PHEV/REEV）or EMS_18E(1.5 Fuel) message is not received ≥1S | 记录DTC | Record the DTC. | 接收到EMS_355或EMS/PDCU_17C或EMS_18E报文 | Receive EMS_355 or EMS/PDCU_17C or EMS_18E | 连续40个点火循环未检测故障到故障或通过14服务清除 | Conditions： 1.Cycle 40 times from key off to key on after faulty clear； 2. or $14 DTC clear | 1.线束或接插件故障 2.GW或HU或EMS/PDCU故障 | 1.Failure of the connector or connection 2.Failure of GW or HU or EMS/PDCU | 检查线束连接或EMS/PDCU或HU或GW | Chenck Connection or EMS/PDCU or HU or GW | EMS/PDCU/GW | \ | \ | EMS_355 CIIA1.0 EMS/PDCU_17C CIIA1.5 REEV/PHEV EMS_18E CIIA1.5燃油 | EMS_355 CIIA1.0 EMS/PDCU_17C CIIA1.5 REEV/PHEV EMS_18E CIIA1.5燃油
29 | 系统级总线通信类 | NetWork 网络故障 | U129387 | D293 | 87 | TCU_338节点丢失 | TCU_338 missing node |  |  |  | 20ms | TCU_338模块通讯丢失时，记录故障 | When TCU_338 missing node,Record the Fault | 1.整车电源ON档≥3s&& 2.发动机不处于Crank状态（非EV）&& 3.电源电压8.5V~16.5V内&& 4.非bus-off 状态或bus-off恢复1s后&& 5.报文TCU_338丢失≥1s; | 1.BCM_PowerStatusFeedback =ON≥3S；&& 2.Engine not in Crank state；(no EV)&& 3.Power Supply Voltage within 8.5-16.5V&&； 4.Not in Bus Off Status OR Recovery from Bus off after 1S 5.TCU_338 message is not received ≥1S | 记录DTC | DTC record | 接收到TCU_338报文 | Receive TCU_338 | 连续40个点火循环未检测故障到故障或通过14服务清除 | Conditions： 1.Cycle 40 times from key off to key on after faulty clear； 2. or $14 DTC clear | 1.线束或接插件故障 2.GW或HU或TCU故障 | 1.Failure of the connector or connection 2.Failure of GW or HU or TCU | 检查线束连接或TCU或HU或GW | Chenck Connection or TCU or HU or GW | TCU、GW | \ | \ | 燃油车
30 | 系统级总线通信类 | NetWork 网络故障 | U129487 | D294 | 87 | ESP_187或IBCU/EPBi_17A节点丢失 | ESP_187 or IBCU/EPBi_17A node is missing |  |  |  | 20ms | ESP_187（1.0）或IBCU/EPBi_17A（1.5）模块通讯丢失时，记录故障 | When ESP_187（1.0） or IBCU/EPBi_17A（1.5） missing node,Record the Fault | 1.整车电源ON档≥3s&& 2.发动机不处于Crank状态（非EV）&& 3.电源电压8.5V~16.5V内&& 4.非bus-off 状态或bus-off恢复1s后&& 5.报文ESP_187（1.0）或IBCU/EPBi_17A（1.5）丢失≥1s; | 1.BCM_PowerStatusFeedback =ON≥3S；&& 2.Engine not in Crank state；(no EV)&& 3.Power Supply Voltage within 8.5-16.5V&&； 4.Not in Bus Off Status OR Recovery from Bus off after 1S 5.ESP_187（1.0） or IBCU/EPBi_17A（1.5） message is not received ≥1S | 记录DTC | Record the DTC. | 接收到ESP_187或IBCU/EPBi17A报文 | Receive ESP_187or IBCU/EPBi_17A | 连续40个点火循环未检测故障到故障或通过14服务清除 | Conditions： 1.Cycle 40 times from key off to key on after faulty clear； 2. or $14 DTC clear | 1.线束或接插件故障 2.GW或HU或IBCU/EPBi故障 | 1.Failure of the connector or connection 2.Failure of GW or HU or IBCU/EPBi | 检查线束连接或IBCU/EPBi或HU或GW | Chenck Connection or IBCU/EPBi or HU or GW | EPB/GW |  |  | ESP_187 CIIA1.0 IBCU/EPBi_17A CIIA1.5 | ESP_187 CIIA1.0 IBCU/EPBi_17A CIIA1.5
31 | 系统级总线通信类 | NetWork 网络故障 | U129587 | D295 | 87 | SRS_50节点丢失 | SRS_50 node is missing |  |  |  | 20ms | SRS_50模块通讯丢失时，记录故障 | When SRS_50 missing node,Record the Fault | 1.整车电源ON档≥3s&& 2.发动机不处于Crank状态（非EV）&& 3.电源电压8.5V~16.5V内&& 4.非bus-off 状态或bus-off恢复1s后&& 5.报文SRS_50丢失≥1s; | 1.BCM_PowerStatusFeedback =ON≥3S；&& 2.Engine not in Crank state；(no EV)&& 3.Power Supply Voltage within 8.5-16.5V&&； 4.Not in Bus Off Status OR Recovery from Bus off after 1S 5.SRS_50 message is not received ≥1S | 记录DTC | Record the DTC. | 接收到SRS_50报文 | MessageSRS_50 received | 连续40个点火循环未检测故障到故障或通过14服务清除 | Conditions： 1.Cycle 40 times from key off to key on after faulty clear； 2. or $14 DTC clear | 网关CAN连接断开或SRS故障 | CAN disconnected with related ECU; Gateway Fault. | 检查线束连接或SRS或HU或GW | Chenck Connection or SRS or HU or GW | SRS/GW
32 | 系统级总线通信类 | 控制器接收超时 | U129687 | D296 | 87 | ESCL_276节点丢失 | Node of ESCL_276 missing |  |  |  | 20ms | ESCL_276模块通讯丢失时，记录故障 | When ESCL_276 missing node,Record the Fault | 1.整车电源ON档≥3s&& 2.发动机不处于Crank状态（非EV）&& 3.电源电压8.5V~16.5V内&& 4.非bus-off 状态或bus-off恢复1s后&& 5.报文ESCL_276丢失≥1s; | 1.BCM_PowerStatusFeedback =ON≥3S；&& 2.Engine not in Crank state；(no EV)&& 3.Power Supply Voltage within 8.5-16.5V&&； 4.Not in Bus Off Status OR Recovery from Bus off after 1S 5.ESCL_276 message is not received ≥1S | 记录DTC | DTC record | 接收到ESCL_276报文 | Message ESCL_276 received | 连续40个点火循环未检测故障到故障或通过14服务清除 | Conditions： 1.Cycle 40 times from key off to key on after faulty clear； 2. or $14 DTC clear | 电子转向锁模块CAN连接断开或故障 | CAN disconnected with related ECU; ESCL Fault. | 检查电子转向锁模块。 | Check ESCL's status. | ESCL、GW | \ | \
33 | 系统级总线通信类 | NetWork 网络故障 | U129787 | D297 | 87 | LCDAL_2AE/2AD节点丢失 | LCDAL_2AE/2AD node is missing |  |  |  | 20ms | LCDAL_2AE（1.0）/2AD（1.5）模块通讯丢失时，记录故障 | When LCDAL_2AE（1.0）/2AD（1.5） missing node,Record the Fault | 1.整车电源ON档≥3s&& 2.发动机不处于Crank状态（非EV）&& 3.电源电压8.5V~16.5V内&& 4.非bus-off 状态或bus-off恢复1s后&& 5.报文LCDAL_2AE（1.0）/2AD（1.5）丢失≥1s; | 1.BCM_PowerStatusFeedback =ON≥3S；&& 2.Engine not in Crank state；(no EV)&& 3.Power Supply Voltage within 8.5-16.5V&&； 4.Not in Bus Off Status OR Recovery from Bus off after 1S 5.LCDAL_2AE（1.0）/2AD（1.5） message is not received ≥1S | 记录DTC | Record the DTC. | 接收到LCDAL_2AE/2AD报文 | Receive LCDAL_2AE/2AD | 连续40个点火循环未检测故障到故障或通过14服务清除 | Conditions： 1.Cycle 40 times from key off to key on after faulty clear； 2. or $14 DTC clear | 1.线束或接插件故障 2.GW或HU或LCDAL故障 | 1.Failure of the connector or connection 2.Failure of GW or HU or LCDAL | 检查线束连接或LCDAL或HU或GW | Chenck Connection or LCDAL or HU or GW | LCDAL/GW |  |  | LCDAL_2AE CIIA1.0 LCDAL_2AD CIIA1.5 | LCDAL_2AE CIIA1.0 LCDAL_2AD CIIA1.5
34 | 系统级总线通信类 | NetWork 网络故障 | U129887 | D298 | 87 | LCDAR_2AF/2A4节点丢失 | LCDAR_2AF/2A4 node is missing |  |  |  | 20ms | LCDAR_2AF（1.0）/2A4（1.5）模块通讯丢失时，记录故障 | When LCDAR_2AF（1.0）/2A4（1.5） missing node,Record the Fault | 1.整车电源ON档≥3s&& 2.发动机不处于Crank状态（非EV）&& 3.电源电压8.5V~16.5V内&& 4.非bus-off 状态或bus-off恢复1s后&& 5.报文LCDAR_2AF（1.0）/2A4（1.5）丢失≥1s; | 1.BCM_PowerStatusFeedback =ON≥3S；&& 2.Engine not in Crank state；(no EV)&& 3.Power Supply Voltage within 8.5-16.5V&&； 4.Not in Bus Off Status OR Recovery from Bus off after 1S 5.LCDAR_2AF（1.0）/2A4（1.5） message is not received ≥1S | 记录DTC | Record the DTC. | 接收到LCDAR_2AF/2A4报文 | Receive LCDAR_2AF/2A4 | 连续40个点火循环未检测故障到故障或通过14服务清除 | Conditions： 1.Cycle 40 times from key off to key on after faulty clear； 2. or $14 DTC clear | 1.线束或接插件故障 2.GW或HU或LCDAR故障 | 1.Failure of the connector or connection 2.Failure of GW or HU or LCDAR | 检查线束连接或CDAR或HU或GW | Chenck Connection or LCDAR or HU or GW | LCDAR/GW |  |  | LCDAR_2AF CIIA1.0 LCDAR_2A4 CIIA1.5 | LCDAR_2AF CIIA1.0 LCDAR_2A4 CIIA1.5
35 | 系统级总线通信类 | 接收信号错误 | U19A186 | D9A1 | 86 | 转向角度信号失效 | SAS_SteeringAngle Signal Invalid |  |  |  | 20ms | AVM功能正常运行条件之一，接收到转向角度无效时， 辅助线不显示，车底透明功能降级 | One of the normal operating conditions of the AVM function.when the receiving steering angle signal invalid,display the auxiliary line and the vehicle bottom transparent function is degraded. | 1、工作电压8.5V-16.5V； 2、系统处于非BUS OFF状态或从BUS OFF恢复1秒后； 3、电源状态为IGN ON 3s后； 4、连续5帧信号处于无效位置位 以上条件满足则该DTC被触发 | All the following conditions meet then DTC set. 1. Battery voltage 8.5-16.5V; 2. System is not BUS OFF or recover after 1s 3.Power status as IGN ON after 3s 4. Continuous 5 frames of signals are invald | 1、记录DTC 2、辅助线不显示，车底透明功能降级 | 1、Record the DTC. 2、without guide line and time-stitcher degraded | 1、工作电压8.5-16.5V； 2、转向角度信号值不再处于无效位置位 以上条件满足则该DTC变为历史。 | All the following conditions meet then DTC clear. 1. Battery voltage 8.5-16.5V; 2. SAS_SteeringAngle Signal value returns to normal. | 连续40个点火循环未检测故障到故障或通过14服务清除 | Conditions： 1.Cycle 40 times from key off to key on after faulty clear； 2. or $14 DTC clear | 1、SAS控制器故障；或 2、HU控制器故障 | 1、ECU software failure to send right signal,or 2、HU software fault | 1、检测发送该信号的ECU 2、检测HU控制器 | 1、check the ECU which send signal 2、check the HU ECU | SAS、GW、HU
36 | 系统级总线通信类 | 接收信号错误 | U19A286 | D9A2 | 86 | 档位信号失效 | TCU_GearShiftPositon Signal Invalid |  |  |  | 20ms | AVM功能正常运行条件之一，接收到档位信号无效时， 辅助线不显示，车底透明功能降级 | One of the normal operating conditions of the AVM function.when the gear shift position signal invalid,display the auxiliary line and the vehicle bottom transparent function is degraded. | 1、工作电压8.5V-16.5V； 2、系统处于非BUS OFF状态或从BUS OFF恢复1秒后； 3、电源状态为IGN ON 3s后； 4、连续5帧信号处于无效位置位 以上条件满足则该DTC被触发 | All the following conditions meet then DTC set. 1. Battery voltage 8.5-16.5V; 2. System is not BUS OFF or recover after 1s 3.Power status as IGN ON after 3s 4. Continuous 5 frames of signals are invald | 1、记录DTC 2、辅助线不显示，车底透明功能降级 | 1、Record the DTC. 2、without guide line and time-stitcher degraded | 1、工作电压8.5-16.5V； 2、档位信号值不再处于无效位置位 以上条件满足则该DTC变为历史。 | All the following conditions meet then DTC clear. 1. Battery voltage 8.5-16.5V; 2. TCU_GearShiftPositon Signal value returns to normal. | 连续40个点火循环未检测故障到故障或通过14服务清除 | Conditions： 1.Cycle 40 times from key off to key on after faulty clear； 2. or $14 DTC clear | 1、TCU控制器故障；或 2、HU控制器故障 | 1、ECU software failure to send right signal,or 2、HU software fault | 1、检测发送该信号的ECU 2、检测HU控制器 | 1、check the ECU which send signal 2、check the HU ECU | TCU、GW、HU
37 | 系统级总线通信类 | 接收信号错误 | U19A386 | D9A3 | 86 | 车速信号失效 | ESP_VehicleSpeed Signal Invalid |  |  |  | 20ms | AVM功能正常运行条件之一，接收到车速信号无效时，LDW、车底透明和在线标定功能降级，DVR上车速图标为无效信号 | One of the normal operating conditions of the AVM function.when the vchicle speed signal invalid,LDW、vehicle bottom transparent and online calibration function is degraded,DVR speed icon display invalid information. | 1、工作电压8.5V-16.5V； 2、系统处于非BUS OFF状态或从BUS OFF恢复1秒后； 3、电源状态为IGN ON 3s后； 4、连续5帧信号处于无效位置位 以上条件满足则该DTC被触发 | All the following conditions meet then DTC set. 1. Battery voltage 8.5-16.5V; 2. System is not BUS OFF or recover after 1s 3.Power status as IGN ON after 3s 4. Continuous 5 frames of signals are invald | 1、记录DTC 2、LDW、车身透明和在线标定功能降级、DVR上车速图标为无效信号、取消3D车模车轮显示效果 | 1、Record the DTC. 2、LDW、vehicle bottom transparent and online calibration function is degraded, DVR speed icon display invalid information、cancel 3D vehicle model wheel display effect. | 1、工作电压8.5-16.5V； 2、车速信号值不再处于无效位置位 以上条件满足则该DTC变为历史。 | All the following conditions meet then DTC clear. 1. Battery voltage 8.5-16.5V; 2. ESP_VehicleSpeed Signal value returns to normal. | 连续40个点火循环未检测故障到故障或通过14服务清除 | Conditions： 1.Cycle 40 times from key off to key on after faulty clear； 2. or $14 DTC clear | 1、ESP控制器故障；或 2、HU控制器故障 | 1、ECU software failure to send right signal,or 2、HU software fault | 1、检测发送该信号的ECU 2、检测HU控制器 | 1、check the ECU which send signal 2、check the HU | ESP、GW、HU
38 | 系统级总线通信类 | 接收信号错误 | U19A586 | D9A5 | 86 | 制动踏板状态信号失效 | EMS_BrakePedalStatus Signal Invalid |  |  |  | 20ms | AVM功能正常运行条件之一，接收到制动踏板状态信号无效时，DVR刹车踏板图标显示无效图标 | One of the normal operating conditions of the AVM function.when the brake pedal status signal invalid,DVR brake icon display invalid information. | 1、工作电压8.5V-16.5V； 2、系统处于非BUS OFF状态或从BUS OFF恢复1秒后； 3、电源状态为IGN ON 3s后； 4、连续5帧信号处于无效位置位 以上条件满足则该DTC被触发 | All the following conditions meet then DTC set. 1. Battery voltage 8.5-16.5V; 2. System is not BUS OFF or recover after 1s 3.Power status as IGN ON after 3s 4. Continuous 5 frames of signals are invald | 1、记录DTC 2、DVR刹车踏板图标显示无效图标 | 1、Record the DTC. 2、DVR brake icon display invalid information | 1、工作电压8.5-16.5V； 2、制动踏板状态信号值不再处于无效位置位 以上条件满足则该DTC变为历史。 | All the following conditions meet then DTC clear. 1. Battery voltage 8.5-16.5V; 2. EMS_BrakePedalStatus Signal value returns to normal. | 连续40个点火循环未检测故障到故障或通过14服务清除 | Conditions： 1.Cycle 40 times from key off to key on after faulty clear； 2. or $14 DTC clear | 1、EMS控制器故障；或 2、HU控制器故障 | 1、ECU software failure to send right signal,or 2、HU software fault | 1、检测发送该信号的ECU 2、检测HU控制器 | 1、check the ECU which send signal 2、check the HU | EMS、GW、HU
39 | 系统级总线通信类 | 接收信号错误 | U19A686 | D9A6 | 86 | 加速踏板位置信号失效 | EMS_AccPedal Signal Invalid |  |  |  | 20ms | AVM功能正常运行条件之一，接收到加速踏板状态信号无效时，DVR油门踏板图标显示无效图标 | One of the normal operating conditions of the AVM function.when the brake pedal status signal invalid, DVR acc-pedal icon display invalid. | 1、工作电压8.5V-16.5V； 2、系统处于非BUS OFF状态或从BUS OFF恢复1秒后； 3、电源状态为IGN ON 3s后； 4、连续5帧信号处于无效位置位 以上条件满足则该DTC被触发 | All the following conditions meet then DTC set. 1. Battery voltage 8.5-16.5V; 2. System is not BUS OFF or recover after 1s 3.Power status as IGN ON after 3s 4. Continuous 5 frames of signals are invald | 1、记录DTC 2、DVR油门踏板图标显示无效图标 | 1、Record the DTC. 2、DVR acc-pedal icon display invalid | 1、工作电压8.5-16.5V； 2、加速踏板位置信号值不再处于无效位置位 以上条件满足则该DTC变为历史。 | All the following conditions meet then DTC clear. 1. Battery voltage 8.5-16.5V; 2. EMS_AccPedal Signal value returns to normal. | 连续40个点火循环未检测故障到故障或通过14服务清除 | Conditions： 1.Cycle 40 times from key off to key on after faulty clear； 2. or $14 DTC clear | 1、EMS控制器故障；或 2、HU控制器故障 | 1、ECU software failure to send right signal,or 2、HU software fault | 1、检测发送该信号的ECU 2、检测HU控制器 | 1、check the ECU which send signal 2、check the HU | EMS、GW、HU
40 | 系统级总线通信类 | 接收信号错误 | U19A886 | D9A8 | 86 | 泊车进度条显示信号失效 | APA_ParkingPercentage Signal Invaild |  |  |  | 20ms | AVM功能正常运行条件之一，接收到泊车进度条显示信号无效时， 泊车进度条置灰 | One of the normal operating conditions of the AVM function.when the ParkingPercenta signal invalid,parking progress bar is grayed out. | 1、工作电压8.5V-16.5V； 2、系统处于非BUS OFF状态或从BUS OFF恢复1秒后； 3、电源状态为IGN ON 3s后； 4、连续5帧信号处于无效位置位 以上条件满足则该DTC被触发 | All the following conditions meet then DTC set. 1. Battery voltage 8.5-16.5V; 2. System is not BUS OFF or recover after 1s 3.Power status as IGN ON after 3s 4. Continuous 5 frames of signals are invald | 1、记录DTC 2、泊车进度条置灰 | 1、Record the DTC. 2、parking progress bar put gray | 1、工作电压8.5-16.5V； 2、泊车进度条显示信号值不再处于无效位置位 以上条件满足则该DTC变为历史。 | All the following conditions meet then DTC clear. 1. Battery voltage 8.5-16.5V; 2. APA_ParkingPercentage Signal returns to normal. | 连续40个点火循环未检测故障到故障或通过14服务清除 | Conditions： 1.Cycle 40 times from key off to key on after faulty clear； 2. or $14 DTC clear | 1、APA控制器故障；或 2、HU控制器故障 | 1、ECU software failure to send right signal,or 2、HU software fault | 1、检测发送该信号的ECU 2、检测HU控制器 | 1、check the ECU which send signal 2、check the HU | APA、GW、HU
41 | 系统级总线通信类 | 接收信号错误 | U19A986 | D9A9 | 86 | 自动泊车过程提示信号失效 | APA_ParkNotice_4 Signal Invaild |  |  |  | 20ms | AVM功能正常运行条件之一，接收到自动泊车过程提示信号无效时， 泊车进度条置灰 | One of the normal operating conditions of the AVM function.when the ParkNotice_4 signal invalid,parking progress bar is grayed out. | 1、工作电压8.5V-16.5V； 2、系统处于非BUS OFF状态或从BUS OFF恢复1秒后； 3、电源状态为IGN ON 3s后； 4、连续5帧信号处于无效位置位 以上条件满足则该DTC被触发 | All the following conditions meet then DTC set. 1. Battery voltage 8.5-16.5V; 2. System is not BUS OFF or recover after 1s 3.Power status as IGN ON after 3s 4. Continuous 5 frames of signals are invald | 1、记录DTC 2、泊车进度条置灰 | 1、Record the DTC. 2、parking progress bar put gray | 1、工作电压8.5-16.5V； 2、自动泊车过程提示信号值不再处于无效位置位 以上条件满足则该DTC变为历史。 | All the following conditions meet then DTC clear. 1. Battery voltage 8.5-16.5V; 2. APA_ParkNotice_4 Signal value returns to normal. | 连续40个点火循环未检测故障到故障或通过14服务清除 | Conditions： 1.Cycle 40 times from key off to key on after faulty clear； 2. or $14 DTC clear | 1、APA控制器故障；或 2、HU控制器故障 | 1、ECU software failure to send right signal,or 2、HU software fault | 1、检测发送该信号的ECU 2、检测HU控制器 | 1、check the ECU which send signal 2、check the HU | APA、GW、HU
42 | 系统级总线通信类 | 接收信号错误 | U19AA86 | D9AA | 86 | 自动泊车车位提示信号失效 | APA_Slot Notice Signal Invaild |  |  |  | 20ms | AVM功能正常运行条件之一，接收到自动泊车车位提示信号无效时， 功能将停止提示 | One of the normal operating conditions of the AVM function.when the Slot Notice signal invalid,parking progress bar is grayed out. | 1、工作电压8.5V-16.5V； 2、系统处于非BUS OFF状态或从BUS OFF恢复1秒后； 3、电源状态为IGN ON 3s后； 4、连续5帧信号处于无效位置位 以上条件满足则该DTC被触发 | All the following conditions meet then DTC set. 1. Battery voltage 8.5-16.5V; 2. System is not BUS OFF or recover after 1s; 3.Power status as IGN ON after 3s 4. Continuous 5 frames of signals are invald | 1、记录DTC 2、泊车进度条置灰 | 1、Record the DTC. 2、parking progress bar put gray | 1、工作电压8.5-16.5V； 2、自动泊车车位提示信号值不再处于无效位置位 以上条件满足则该DTC变为历史。 | All the following conditions meet then DTC clear. 1. Battery voltage 8.5-16.5V; 2. APA_Slot Notice Signal value returns to normal. | 连续40个点火循环未检测故障到故障或通过14服务清除 | Conditions： 1.Cycle 40 times from key off to key on after faulty clear； 2. or $14 DTC clear | 1、APA控制器故障；或 2、HU控制器故障 | 1、ECU software failure to send right signal,or 2、HU software fault | 1、检测发送该信号的ECU 2、检测HU控制器 | 1、check the ECU which send signal 2、check the HU | APA、GW、HU
43 | 系统级总线通信类 | 接收信号错误 | U19AB86 | D9AB | 86 | 右后轮速数据失效 | Wheel_Speed_RR_Valid_Data |  |  |  | 20ms | AVM功能正常运行条件之一，接收到右后轮速数据无效时， 功能将停止3D车模车轮显示效果 | One of the normal operating conditions of the AVM function.when the Wheel_speed_RR_Valid_Date invalid,cancel 3D vehicle model wheel display effect. | 1、工作电压8.5V-16.5V； 2、系统处于非BUS OFF状态或从BUS OFF恢复1秒后； 3、电源状态为IGN ON 3s后； 4、连续5帧信号处于无效位置位 以上条件满足则该DTC被触发 | All the following conditions meet then DTC set. 1. Battery voltage 8.5-16.5V; 2. System is not BUS OFF or recover after 1s; 3.Power status as IGN ON after 3s 4. Continuous 5 frames of signals are invald | 1、记录DTC 2、取消3D车模车轮显示效果 | 1、Record the DTC. 2、cancel 3D vehicle model wheel display effect. | 1、工作电压8.5-16.5V； 2、右后轮速数据信号值不再处于无效位置位 以上条件满足则该DTC变为历史。 | All the following conditions meet then DTC clear. 1. Battery voltage 8.5-16.5V; 2. Wheel_Speed_RR_Valid_Data returns to normal. | 连续40个点火循环未检测故障到故障或通过14服务清除 | Conditions： 1.Cycle 40 times from key off to key on after faulty clear； 2. or $14 DTC clear | 1、EPBi/ESP控制器故障；或 2、HU控制器故障 | 1、ECU software failure to send right signal,or 2、HU software fault | 1、检测发送该信号的ECU 2、检测HU控制器 | 1、check the ECU which send signal 2、check the HU ECU | EPBi/ESP、GW、HU
44 | 系统级总线通信类 | 接收信号错误 | U19AC86 | D9AC | 86 | 左后轮速数据失效 | Wheel_Speed_RL_Valid_Data |  |  |  | 20ms | AVM功能正常运行条件之一，接收到右后轮速数据无效时， 功能将停止3D车模车轮显示效果 | One of the normal operating conditions of the AVM function.when the Wheel_speed_RR_Valid_Date invalid,cancel 3D vehicle model wheel display effect. | 1、工作电压8.5V-16.5V； 2、系统处于非BUS OFF状态或从BUS OFF恢复1秒后； 3、电源状态为IGN ON 3s后； 4、连续5帧信号处于无效位置位 以上条件满足则该DTC被触发 | All the following conditions meet then DTC set. 1. Battery voltage 8.5-16.5V; 2. System is not BUS OFF or recover after 1s; 3.Power status as IGN ON after 3s 4. Continuous 5 frames of signals are invald | 1、记录DTC 2、取消3D车模车轮显示效果 | 1、Record the DTC. 2、cancel 3D vehicle model wheel display effect. | 1、工作电压8.5-16.5V； 2、左后轮速数据信号值不再处于无效位置位 以上条件满足则该DTC变为历史。 | All the following conditions meet then DTC clear. 1. Battery voltage 8.5-16.5V; 2. Wheel_Speed_RL_Valid_Data returns to normal. | 连续40个点火循环未检测故障到故障或通过14服务清除 | Conditions： 1.Cycle 40 times from key off to key on after faulty clear； 2. or $14 DTC clear | 1、EPBi/ESP控制器故障；或 2、HU控制器故障 | 1、ECU software failure to send right signal,or 2、HU software fault | 1、检测发送该信号的ECU 2、检测HU控制器 | 1、check the ECU which send signal 2、check the HU ECU | EPBi/ESP、GW、HU
45 | 系统级总线通信类 | 接收信号错误 | U19AD86 | D9AD | 86 | 右前轮速数据失效 | Wheel_Speed_FR_Valid_Data |  |  |  | 20ms | AVM功能正常运行条件之一，接收到右后轮速数据无效时， 功能将停止3D车模车轮显示效果 | One of the normal operating conditions of the AVM function.when the Wheel_speed_RR_Valid_Date invalid,cancel 3D vehicle model wheel display effect. | 1、工作电压8.5V-16.5V； 2、系统处于非BUS OFF状态或从BUS OFF恢复1秒后； 3、电源状态为IGN ON 3s后； 4、连续5帧信号处于无效位置位 以上条件满足则该DTC被触发 | All the following conditions meet then DTC set. 1. Battery voltage 8.5-16.5V; 2. System is not BUS OFF or recover after 1s; 3.Power status as IGN ON after 3s 4. Continuous 5 frames of signals are invald | 1、记录DTC 2、取消3D车模车轮显示效果 | 1、Record the DTC. 2、cancel 3D vehicle model wheel display effect. | 1、工作电压8.5-16.5V； 2、右前轮速数据信号值不再处于无效位置位 以上条件满足则该DTC变为历史。 | All the following conditions meet then DTC clear. 1. Battery voltage 8.5-16.5V; 2. Wheel_Speed_FR_Valid_Data returns to normal. | 连续40个点火循环未检测故障到故障或通过14服务清除 | Conditions： 1.Cycle 40 times from key off to key on after faulty clear； 2. or $14 DTC clear | 1、EPBi/ESP控制器故障；或 2、HU控制器故障 | 1、ECU software failure to send right signal,or 2、HU software fault | 1、检测发送该信号的ECU 2、检测HU控制器 | 1、check the ECU which send signal 2、check the HU ECU | EPBi/ESP、GW、HU
46 | 系统级总线通信类 | 接收信号错误 | U19AE86 | D9AE | 86 | 左前轮速数据失效 | Wheel_Speed_FL_Valid_Data |  |  |  | 20ms | AVM功能正常运行条件之一，接收到右后轮速数据无效时， 功能将停止3D车模车轮显示效果 | One of the normal operating conditions of the AVM function.when the Wheel_speed_RR_Valid_Date invalid,cancel 3D vehicle model wheel display effect. | 1、工作电压8.5V-16.5V； 2、系统处于非BUS OFF状态或从BUS OFF恢复1秒后； 3、电源状态为IGN ON 3s后； 4、连续5帧信号处于无效位置位 以上条件满足则该DTC被触发 | All the following conditions meet then DTC set. 1. Battery voltage 8.5-16.5V; 2. System is not BUS OFF or recover after 1s; 3.Power status as IGN ON after 3s 4. Continuous 5 frames of signals are invald | 1、记录DTC 2、取消3D车模车轮显示效果 | 1、Record the DTC. 2、cancel 3D vehicle model wheel display effect. | 1、工作电压8.5-16.5V； 2、左前轮速数据信号值不再处于无效位置位 以上条件满足则该DTC变为历史。 | All the following conditions meet then DTC clear. 1. Battery voltage 8.5-16.5V; 2. Wheel_Speed_FL_Valid_Data returns to normal. | 连续40个点火循环未检测故障到故障或通过14服务清除 | Conditions： 1.Cycle 40 times from key off to key on after faulty clear； 2. or $14 DTC clear | 1、EPBi/ESP控制器故障；或 2、HU控制器故障 | 1、ECU software failure to send right signal,or 2、HU software fault | 1、检测发送该信号的ECU 2、检测HU控制器 | 1、check the ECU which send signal 2、check the HU ECU | EPBi/ESP、GW、HU
47 | 系统级总线通信类 | NetWork 网络故障 | U12A087 | D2A0 | 87 | RFBT_3EE节点丢失 | RFBT_3EE missing node |  |  |  | 20ms | RFBT_3EE模块通讯丢失时，记录故障 | When RFBT_3EE missing node,Record the Fault | 1.整车电源ON档≥3s&& 2.发动机不处于Crank状态（非EV）&& 3.电源电压8.5V~16.5V内&& 4.非bus-off 状态或bus-off恢复1s后&& 5.报文RFBT_3EE丢失≥1s; | 1.BCM_PowerStatusFeedback =ON≥3S；&& 2.Engine not in Crank state；(no EV)&& 3.Power Supply Voltage within 8.5-16.5V&&； 4.Not in Bus Off Status OR Recovery from Bus off after 1S 5.RFBT_3EE message is not received ≥1S | 记录DTC | DTC record | 接收到RFBT_3EE报文 | Receive RFBT_3EE | 连续40个点火循环未检测故障到故障或通过14服务清除 | Conditions： 1.Cycle 40 times from key off to key on after faulty clear； 2. or $14 DTC clear | 1.线束或接插件故障 2.GW或HU或RFBT故障 | 1.Failure of the connector or connection 2.Failure of GW or HU or RFBT | 检查线束连接或RFBT或HU或GW | Chenck Connection or RFBT or HU or GW | RFBT、GW | \ | \
48 | 系统级总线通信类 | NetWork 网络故障 | U12A187 | D2A1 | 87 | ACM_249节点丢失(AT) | ACM_249 missing node |  |  |  | 20ms | ACM_249模块通讯丢失时，记录故障 | When ACM_249 missing node,Record the Fault | 1.整车电源ON档≥3s&& 2.发动机不处于Crank状态（非EV）&& 3.电源电压8.5V~16.5V内&& 4.非bus-off 状态或bus-off恢复1s后&& 5.报文ACM_249丢失≥1s; | 1.BCM_PowerStatusFeedback =ON≥3S；&& 2.Engine not in Crank state；(no EV)&& 3.Power Supply Voltage within 8.5-16.5V&&； 4.Not in Bus Off Status OR Recovery from Bus off after 1S 5.ACM_249 message is not received ≥1S | 记录DTC | DTC record | 接收到ACM_249报文 | Receive ACM_249 | 连续40个点火循环未检测故障到故障或通过14服务清除 | Conditions： 1.Cycle 40 times from key off to key on after faulty clear； 2. or $14 DTC clear | 1.线束或接插件故障 2.GW或HU或ACM故障 | 1.Failure of the connector or connection 2.Failure of GW or HU or ACM | 检查线束连接或ACM或HU或GW | Chenck Connection or ACM or HU or GW | ACM、GW | \ | \
49 | 系统级总线通信类 | NetWork 网络故障 | U12A287 | D2A2 | 87 | DSM_352节点丢失 | DSM_352 node is missing |  |  |  | 20ms | DSM_352模块通讯丢失时，记录故障 | When DSM_352 missing node,Record the Fault | 1.整车电源ON档≥3s&& 2.发动机不处于Crank状态（非EV）&& 3.电源电压8.5V~16.5V内&& 4.非bus-off 状态或bus-off恢复1s后&& 5.报文DSM_352丢失≥1s; | 1.BCM_PowerStatusFeedback =ON≥3S；&& 2.Engine not in Crank state；(no EV)&& 3.Power Supply Voltage within 8.5-16.5V&&； 4.Not in Bus Off Status OR Recovery from Bus off after 1S 5.DSM_352 message is not received ≥1S | 记录DTC | Record the DTC. | 接收到DSM_352报文 | Receive DSM_352 | 连续40个点火循环未检测故障到故障或通过14服务清除 | Conditions： 1.Cycle 40 times from key off to key on after faulty clear； 2. or $14 DTC clear | 座椅控制器CAN连接断开或故障 | CAN disconnected with related ECU; DSM Fault. | 检查座椅控制器 | Check DSM status. | DSM/GW
50 | 系统级总线通信类 | NetWork 网络故障 | U12A387 | D2A3 | 87 | PTS_3FE节点丢失 | PTS_3FE node is missing |  |  |  | 20ms | PTS_3FE模块通讯丢失时，记录故障 | When PTS_3FE missing node,Record the Fault | 1.整车电源ON档≥3s&& 2.发动机不处于Crank状态（非EV）&& 3.电源电压8.5V~16.5V内； 4.非bus-off 状态或bus-off恢复1s后； 5.报文PTS_3FE丢失≥1s; | 1.BCM_PowerStatusFeedback =ON≥3S；&& 2.Engine not in Crank state；(no EV)&& 3.Power Supply Voltage within 8.5-16.5V&&； 4.Not in Bus Off Status OR Recovery from Bus off after 1S 5.PTS_3FE message is not received ≥1S | 记录DTC | Record the DTC. | 接收到PTS_3FE报文 | Receive PTS_3FE | 连续40个点火循环未检测故障到故障或通过14服务清除 | Conditions： 1.Cycle 40 times from key off to key on after faulty clear； 2. or $14 DTC clear | 网络连接故障或PTS故障 | network connnection fault or PTS fault | 检查网络连接或PTS | Check the network connection or PTS | PTS/GW
51 | 系统级总线通信类 | NetWork 网络故障 | U12A487 | D2A4 | 87 | AWD_248节点丢失 | AWD_248 missing node |  |  |  | 20ms | AWD_248模块通讯丢失时，记录故障 | When AWD_248 missing node,Record the Fault | 1.整车电源ON档≥3s&& 2.发动机不处于Crank状态（非EV）&& 3.电源电压8.5V~16.5V内&& 4.非bus-off 状态或bus-off恢复1s后&& 5.报文AWD_248丢失≥1s; | 1.BCM_PowerStatusFeedback =ON≥3S；&& 2.Engine not in Crank state；(no EV)&& 3.Power Supply Voltage within 8.5-16.5V&&； 4.Not in Bus Off Status OR Recovery from Bus off after 1S 5.AWD_248 message is not received ≥1S | 记录DTC。 | DTC record | 接收到AWD_248报文 | Receive AWD_248 | 连续40个点火循环未检测故障到故障或通过14服务清除 | Conditions： 1.Cycle 40 times from key off to key on after faulty clear； 2. or $14 DTC clear | 1.线束或接插件故障 2.GW或HU或AWD故障 | 1.Failure of the connector or connection 2.Failure of GW or HU or AWD | 检查线束连接或AWD或HU或GW | Chenck Connection or AWD or HU or GW | AWD、GW | \ | \
52 | 系统级总线通信类 | 以太网传输 | U12B000 | D2B0 | 00 | FC/DMS_ETH非预期的链接断开 | FC/DMS_Ethernet_Unexpected_Link_Down |  |  |  | 10ms | 预期有链接，实际链接断开 | If expected is link up, but the link status is link down | 1.系统电源在正常范围内（9-16V） 2.DoIP实体的物理端口的链路状态只能在KL15 ON后3s后，且发动机处于非Crank状态进行监控（纯燃油车型）”（除ECU对THU时间为20s）； 3.其中所有以太网连接的ECU应处于活动状态且应建立其链路。 4.如果预期为link-up，但实际是link-down（即DoIP实体无法在该链路上发送或接收数据），link-down置位500ms后则应设置DTC码 | 1、Power supply ∈(9V~16V) 2、after power up or reset 200ms。 3、ALL ETH ECU link up； 4、expected is link up, but the link status is link down &&>500ms | 记录DTC | Record the DTC. | 检测到链路状态为link-up | the link status is link up | 连续40个点火循环未检测故障到故障或通过14服务清除 | Conditions： 1.Cycle 40 times from key off to key on after faulty clear； 2. or $14 DTC clear | 线路断开或者对方设备掉电 | Line open or other equipment failure | 检查线路连接以及对方设备运行情况 | Chenk the connection of the ETH or ECU
53 | 系统级总线通信类 | 以太网传输 | U12B100 | D2B1 | 00 | FC/DMS_ETH CRC错误 | FC/DMS_Ethernet CRC Error |  |  |  | 10ms | 此DTC用于检测到因CRC错误而被接收方丢弃的损坏帧 | This DTC is used to detect corrupted frames discarded by the receiver due to CRC errors. | 1.系统电源在正常范围内（9-16V） 2.DoIP实体的物理端口的链路状态只能在在KL15 ON后3s后，且发动机处于非Crank状态进行监控（纯燃油车型）”（除ECU对THU时间为20s）； 3.其中所有以太网连接的ECU应处于活动状态且应建立其链路。 4.如果MAC CRC计数器大于0（表明自当前DoIP实体生命周期开始以来，至少已经有三帧数据因CRC错误而被丢弃），则应设置此DTC | 1、Power supply ∈(9V~16V) 2、after power up or reset 200ms。 3、ALL ETH ECU link up； 4、MAC CRC Cnt >0 | 记录DTC | Record the DTC. | 无法恢复 | cannot recovery | 连续40个点火循环未检测故障到故障或通过14服务清除 | Conditions： 1.Cycle 40 times from key off to key on after faulty clear； 2. or $14 DTC clear | 可能发送方以太网硬件故障， | ETH hardware error | 更换发送方硬件 | Chenk the connection of the ETH or ECU
54 | 系统级总线通信类 | 以太网传输 | U12B200 | D2B2 | 00 | FC/DMS_ETH非预期的链接 | FC/DMS_Ethernet Unexpected Link Up |  |  |  | 10ms | 预期无链接，实际有链接 | If a given physical port is active but should not be in use based on the port configuration | 1.系统电源在正常范围内（9-16V） 2.DoIP实体的物理端口的链路状态只能在在KL15 ON后3s后，且发动机处于非Crank状态进行监控（纯燃油车型）”（除ECU对THU时间为20s）； 3.其中所有以太网连接的ECU应处于活动状态且应建立其链路。 4.如果给定的物理端口处于活动状态但根据端口配置不应使用，link-up置位500ms后则应设置此DTC | 1. The system power supply is within the normal range (8.5~16.5V) 2. The link status of the physical port of the DoIP entity can only be monitored for 3 seconds after KL15 ON when the engine is not Crank mode (for engine models) (except for 20 seconds for the ECU); 3. The ECUs of all Ethernet connections should be active and their links should be established. 4. If the given physical port is active but should not be used according to the port configuration, the DTC should be set after link-up is set 500ms. | 记录DTC | Record the DTC. | 给定的物理配置端口配置为使用或该物理端口的实际状态为link-down | The specified physical port is configured to be in use or the actual status of the physical port is link-down | 连续40个点火循环未检测故障到故障或通过14服务清除 | Conditions： 1.Cycle 40 times from key off to key on after faulty clear； 2. or $14 DTC clear | 未配置或者配置出错 | No configuration or configuration error | 检查端口配置 重新配置端口 | 1、Checking Port Configurations 2、Reconfiguring the Port
55 | 系统级总线通信类 | 以太网传输 | U12B300 | D2B3 | 00 | FC/DMS_ETH链接稳定后以太网信号质量低 | FC/DMS_Ethernet Signal Quality Low (stable after link-up), |  |  |  | 10ms | 该DTC用于检测到因信号质量过低而无法确保无差错传输的网段 | The DTC is used to detect a network segment that cannot ensure error-free transmission due to low signal quality. | 1.系统电源在正常范围内（9-16V） 2.DoIP实体的物理端口的链路状态只能在KL15 ON后3s后，且发动机处于非Crank状态进行监控（纯燃油车型）”（除ECU对THU时间为20s）； 3.其中所有以太网连接的ECU应处于活动状态且应建立其链路。 4.建立链接后大于100ms在运行期间（链接达到稳定）阈值降低，如果信号质量索引(SQI)小于等于2，则应设置此DTC。 | 1、Power supply ∈(9V~16V) 2、after power up or reset 200ms。 3、ALL ETH ECU link up； 4、linkup >100ms，Ethernet link Status keep stable,SDI <2. | 记录DTC | Record the DTC. | 信号质量恢复正常，即 1. 在链接后的100ms内，如果信号质量索引(SQI)大于4 2. 在运行期间（链接达到稳定）阈值降低，如果信号质量索引(SQI)大于2 | 1、Ethernet Signal Quality revovery（Within 100ms after link-up,SDI >4）。 2、Ethernet link Status keep stable（after link-up,SDI >2） | 连续40个点火循环未检测故障到故障或通过14服务清除 | Conditions： 1.Cycle 40 times from key off to key on after faulty clear； 2. or $14 DTC clear | 可能发送方以太网硬件故障，线缆质量差，外界干扰，或者线缆长度超过15米， | ETH hardware error、Line Quality bad、external interference 、EHT line length above 15 meter | 更换硬件 检查通信线缆质量和长度 | Chenk the connection of the ETH or ECU
56 | 系统级总线通信类 | 以太网传输 | U12B400 | D2B4 | 00 | FC/DMS_ETH线缆故障 | FC/DMS_Ethernet Cable diagnostic error |  |  |  | 10ms | 此DTC用于特定的物理端口的电缆故障诊断 | This DTC is used for cable fault diagnosis for specific physical ports | 1.系统电源在正常范围内（9-16V） 2.DoIP实体的物理端口的链路状态只能在KL15 ON后3s后，且发动机处于非Crank状态进行监控（纯燃油车型）”（除ECU对THU时间为20s）； 3.其中所有以太网连接的ECU应处于活动状态且应建立其链路。 4.当检查到如下情况，则应设此DTC: 1）.short circuit between cabling detected, 检测到布线之间存在短路， 2）.open detected, 检测到开路， 3.）short to ground detected, 检测到接地短路， 4）. short to supply voltage detected (short to 12V), 检测到电源电压短路（12伏短路） | 1、Power supply ∈(6.5V~18V) 2、after power up or reset 200ms。 3、ALL ETH ECU link up； 4、(1)short circuit between cabling detected, (2).open detected (3).short to ground detected. (4) short to supply voltage detected (short to 12V) | 记录DTC | Record the DTC. | 布线之间不存在如下情况： 1.短路 2.开路 3.接地短路 4.电源短路情况 | the EHT Line not: 1、short-circuit 2、open-circuit 3、short to GND 4、short to VCC | 连续40个点火循环未检测故障到故障或通过14服务清除 | Conditions： 1.Cycle 40 times from key off to key on after faulty clear； 2. or $14 DTC clear | 以太网线缆可能存在故障： 1.布线之间存在短路 2.开路 3.接地短路 4.电源短路情况 | the ETH Line may 1、short-circuit 2、open-circuit 3、short to GND 4、short to VCC | 检查线路连接 | Chenk the connection of the ETH or ECU
57 | 系统级总线通信类 | 以太网传输 | U12B500 | D2B5 | 00 | FC/DMS_ETH链接复位 | FC/DMS_Ethernet Link Reset |  |  |  | 10ms | 用于检测到非物理层故障引起的链路关闭 | This DTC is used for detection of link-offs that are not caused by faults on the physical layer | 1.系统电源在正常范围内（9-16V） 2.DoIP实体的物理端口的链路状态只能在KL15 ON后3s后，且发动机处于非Crank状态进行监控（纯燃油车型）”（除ECU对THU时间为20s）； 3.其中所有以太网连接的ECU应处于活动状态且应建立其链路。导致有效以太网链路丢失，则应设置此DTC。 4.DoIP实体内部事件导致有效以太网链路丢失 | 1. The system power supply is within the normal range (8.5~16.5V) 2. The link status of the physical port of the DoIP entity can only be monitored after 3 seconds from KL15 when the engine is not Crank mode (for engine models) (except for 20S for ECU); 3. The ECUs of all Ethernet connections should be active and their links should be established. If the valid Ethernet link is lost, set the DTC. 4. A valid Ethernet link is lost due to an internal event in the DoIP entity. | 记录DTC | Record the DTC. | 系统复位自身PHY初始成功 | The system initially reset its PHY successfully | 连续40个点火循环未检测故障到故障或通过14服务清除 | Conditions： 1.Cycle 40 times from key off to key on after faulty clear； 2. or $14 DTC clear | 自身看门狗触发，操作系统过载导致系统重启，可能系统软件故障， | The watchdog is triggered, and the operating system overloads and restarts. The system software may be faulty | 重启 | reset THU
58 | 系统级总线通信类 | 以太网传输 | U12B600 | D2B6 | 00 | FC/DMS_ETH ICMP报告错误 | FC/DMS_ETH ICMP Report Error |  |  |  | 10ms | 此DTC用于报告ICMP的错误信息 | This DTC is used for error report | 1.系统电源在正常范围内（9-16V） 2、ICMP报告了错误通知 | 1、Power supply ∈(69V~16V) 2、ICMP response error | 记录DTC | Record the DTC. | ICMP无错误通知 | no ICMP error response | 连续40个点火循环未检测故障到故障或通过14服务清除 | Conditions： 1.Cycle 40 times from key off to key on after faulty clear； 2. or $14 DTC clear | 线路断开或者对方设备故障 | Line open or other equipment failure | 检查线路连接以及对方设备运行情况 | Chenk the connection of the ETH or ECU
59 | 系统级总线通信类 | 以太网传输 | U12B700 | D2B7 | 00 | APA/ADC_ETH非预期的链接断开 | APA/ADC_Ethernet_Unexpected_Link_Down |  |  |  | 10ms | 预期有链接，实际链接断开 | If expected is link up, but the link status is link down | 1.系统电源在正常范围内（9-16V） 2.DoIP实体的物理端口的链路状态只能在KL15 ON后3s后，且发动机处于非Crank状态进行监控（纯燃油车型）”（除ECU对THU时间为20s）； 3.其中所有以太网连接的ECU应处于活动状态且应建立其链路。 4.如果预期为link-up，但实际是link-down（即DoIP实体无法在该链路上发送或接收数据），link-down置位500ms后则应设置DTC码 | 1、Power supply ∈(9V~16V) 2、after power up or reset 200ms。 3、ALL ETH ECU link up； 4、expected is link up, but the link status is link down &&>500ms | 记录DTC | Record the DTC. | 检测到链路状态为link-up | the link status is link up | 连续40个点火循环未检测故障到故障或通过14服务清除 | Conditions： 1.Cycle 40 times from key off to key on after faulty clear； 2. or $14 DTC clear | 线路断开或者对方设备掉电 | Line open or other equipment failure | 检查线路连接以及对方设备运行情况 | Chenk the connection of the ETH or ECU
60 | 系统级总线通信类 | 以太网传输 | U12B800 | D2B8 | 00 | APA/ADC_ETH CRC错误 | APA/ADC_Ethernet CRC Error |  |  |  | 10ms | 此DTC用于检测到因CRC错误而被接收方丢弃的损坏帧 | This DTC is used to detect corrupted frames discarded by the receiver due to CRC errors. | 1.系统电源在正常范围内（9-16V） 2.DoIP实体的物理端口的链路状态只能在在KL15 ON后3s后，且发动机处于非Crank状态进行监控（纯燃油车型）”（除ECU对THU时间为20s）； 3.其中所有以太网连接的ECU应处于活动状态且应建立其链路。 4.如果MAC CRC计数器大于0（表明自当前DoIP实体生命周期开始以来，至少已经有三帧数据因CRC错误而被丢弃），则应设置此DTC | 1、Power supply ∈(9V~16V) 2、after power up or reset 200ms。 3、ALL ETH ECU link up； 4、MAC CRC Cnt >0 | 记录DTC | Record the DTC. | 无法恢复 | cannot recovery | 连续40个点火循环未检测故障到故障或通过14服务清除 | Conditions： 1.Cycle 40 times from key off to key on after faulty clear； 2. or $14 DTC clear | 可能发送方以太网硬件故障， | ETH hardware error | 更换发送方硬件 | Chenk the connection of the ETH or ECU
61 | 系统级总线通信类 | 以太网传输 | U12B900 | D2B9 | 00 | APA/ADC_ETH非预期的链接 | APA/ADC_Ethernet Unexpected Link Up |  |  |  | 10ms | 预期无链接，实际有链接 | If a given physical port is active but should not be in use based on the port configuration | 1.系统电源在正常范围内（9-16V） 2.DoIP实体的物理端口的链路状态只能在在KL15 ON后3s后，且发动机处于非Crank状态进行监控（纯燃油车型）”（除ECU对THU时间为20s）； 3.其中所有以太网连接的ECU应处于活动状态且应建立其链路。 4.如果给定的物理端口处于活动状态但根据端口配置不应使用，link-up置位500ms后则应设置此DTC | 1. The system power supply is within the normal range (8.5~16.5V) 2. The link status of the physical port of the DoIP entity can only be monitored for 3 seconds after KL15 ON when the engine is not Crank mode (for engine models) (except for 20 seconds for the ECU); 3. The ECUs of all Ethernet connections should be active and their links should be established. 4. If the given physical port is active but should not be used according to the port configuration, the DTC should be set after link-up is set 500ms. | 记录DTC | Record the DTC. | 给定的物理配置端口配置为使用或该物理端口的实际状态为link-down | The specified physical port is configured to be in use or the actual status of the physical port is link-down | 连续40个点火循环未检测故障到故障或通过14服务清除 | Conditions： 1.Cycle 40 times from key off to key on after faulty clear； 2. or $14 DTC clear | 未配置或者配置出错 | No configuration or configuration error | 检查端口配置 重新配置端口 | 1、Checking Port Configurations 2、Reconfiguring the Port
62 | 系统级总线通信类 | 以太网传输 | U12BA00 | D2BA | 00 | APA/ADC_ETH链接稳定后以太网信号质量低 | APA/ADC_Ethernet Signal Quality Low (stable after link-up), |  |  |  | 10ms | 该DTC用于检测到因信号质量过低而无法确保无差错传输的网段 | The DTC is used to detect a network segment that cannot ensure error-free transmission due to low signal quality. | 1.系统电源在正常范围内（9-16V） 2.DoIP实体的物理端口的链路状态只能在KL15 ON后3s后，且发动机处于非Crank状态进行监控（纯燃油车型）”（除ECU对THU时间为20s）； 3.其中所有以太网连接的ECU应处于活动状态且应建立其链路。 4.建立链接后大于100ms在运行期间（链接达到稳定）阈值降低，如果信号质量索引(SQI)小于等于2，则应设置此DTC。 | 1、Power supply ∈(9V~16V) 2、after power up or reset 200ms。 3、ALL ETH ECU link up； 4、linkup >100ms，Ethernet link Status keep stable,SDI <2. | 记录DTC | Record the DTC. | 信号质量恢复正常，即 1. 在链接后的100ms内，如果信号质量索引(SQI)大于4 2. 在运行期间（链接达到稳定）阈值降低，如果信号质量索引(SQI)大于2 | 1、Ethernet Signal Quality revovery（Within 100ms after link-up,SDI >4）。 2、Ethernet link Status keep stable（after link-up,SDI >2） | 连续40个点火循环未检测故障到故障或通过14服务清除 | Conditions： 1.Cycle 40 times from key off to key on after faulty clear； 2. or $14 DTC clear | 可能发送方以太网硬件故障，线缆质量差，外界干扰，或者线缆长度超过15米， | ETH hardware error、Line Quality bad、external interference 、EHT line length above 15 meter | 更换硬件 检查通信线缆质量和长度 | Chenk the connection of the ETH or ECU
63 | 系统级总线通信类 | 以太网传输 | U12BB00 | D2BB | 00 | APA/ADC_ETH线缆故障 | APA/ADC_Ethernet Cable diagnostic error |  |  |  | 10ms | 此DTC用于特定的物理端口的电缆故障诊断 | This DTC is used for cable fault diagnosis for specific physical ports | 1.系统电源在正常范围内（9-16V） 2.DoIP实体的物理端口的链路状态只能在KL15 ON后3s后，且发动机处于非Crank状态进行监控（纯燃油车型）”（除ECU对THU时间为20s）； 3.其中所有以太网连接的ECU应处于活动状态且应建立其链路。 4.当检查到如下情况，则应设此DTC: 1）.short circuit between cabling detected, 检测到布线之间存在短路， 2）.open detected, 检测到开路， 3.）short to ground detected, 检测到接地短路， 4）. short to supply voltage detected (short to 12V), 检测到电源电压短路（12伏短路） | 1、Power supply ∈(6.5V~18V) 2、after power up or reset 200ms。 3、ALL ETH ECU link up； 4、(1)short circuit between cabling detected, (2).open detected (3).short to ground detected. (4) short to supply voltage detected (short to 12V) | 记录DTC | Record the DTC. | 布线之间不存在如下情况： 1.短路 2.开路 3.接地短路 4.电源短路情况 | the EHT Line not: 1、short-circuit 2、open-circuit 3、short to GND 4、short to VCC | 连续40个点火循环未检测故障到故障或通过14服务清除 | Conditions： 1.Cycle 40 times from key off to key on after faulty clear； 2. or $14 DTC clear | 以太网线缆可能存在故障： 1.布线之间存在短路 2.开路 3.接地短路 4.电源短路情况 | the ETH Line may 1、short-circuit 2、open-circuit 3、short to GND 4、short to VCC | 检查线路连接 | Chenk the connection of the ETH or ECU
64 | 系统级总线通信类 | 以太网传输 | U12BC00 | D2BC | 00 | APA/ADC_ETH链接复位 | APA/ADC_Ethernet Link Reset |  |  |  | 10ms | 用于检测到非物理层故障引起的链路关闭 | This DTC is used for detection of link-offs that are not caused by faults on the physical layer | 1.系统电源在正常范围内（9-16V） 2.DoIP实体的物理端口的链路状态只能在KL15 ON后3s后，且发动机处于非Crank状态进行监控（纯燃油车型）”（除ECU对THU时间为20s）； 3.其中所有以太网连接的ECU应处于活动状态且应建立其链路。导致有效以太网链路丢失，则应设置此DTC。 4.DoIP实体内部事件导致有效以太网链路丢失 | 1. The system power supply is within the normal range (8.5~16.5V) 2. The link status of the physical port of the DoIP entity can only be monitored after 3 seconds from KL15 when the engine is not Crank mode (for engine models) (except for 20S for ECU); 3. The ECUs of all Ethernet connections should be active and their links should be established. If the valid Ethernet link is lost, set the DTC. 4. A valid Ethernet link is lost due to an internal event in the DoIP entity. | 记录DTC | Record the DTC. | 系统复位自身PHY初始成功 | The system initially reset its PHY successfully | 连续40个点火循环未检测故障到故障或通过14服务清除 | Conditions： 1.Cycle 40 times from key off to key on after faulty clear； 2. or $14 DTC clear | 自身看门狗触发，操作系统过载导致系统重启，可能系统软件故障， | The watchdog is triggered, and the operating system overloads and restarts. The system software may be faulty | 重启 | reset THU
65 | 系统级总线通信类 | 以太网传输 | U12BD00 | D2BD | 00 | APA/ADC_ETH ICMP报告错误 | APA/ADC_ETH ICMP Report Error |  |  |  | 10ms | 此DTC用于报告ICMP的错误信息 | This DTC is used for error report | 1.系统电源在正常范围内（9-16V） 2、ICMP报告了错误通知 | 1、Power supply ∈(69V~16V) 2、ICMP response error | 记录DTC | Record the DTC. | ICMP无错误通知 | no ICMP error response | 连续40个点火循环未检测故障到故障或通过14服务清除 | Conditions： 1.Cycle 40 times from key off to key on after faulty clear； 2. or $14 DTC clear | 线路断开或者对方设备故障 | Line open or other equipment failure | 检查线路连接以及对方设备运行情况 | Chenk the connection of the ETH or ECU
产品级诊断（包含有产品方管控的CAN/LIN通信类诊断；内部芯片电源诊断；开关及驱动诊断；ECU内部诊断 ；控制器管脚、线路通断诊断等等）
1 | 产品硬件类 | 电路故障 | B116116 | 9161 | 16 | 燃油输入电压低于正常值 | Fuel input voltage below normal value |  |  |  | 100ms | 燃油输入电压低于正常值 | Fuel input voltage is below normal | 1.工作电压8.5~16V； 2.电源状态为IGN ON后3s 3.燃油输入阻值<10Ω，且时间超过20s | 1.Battery voltage 8.5~16.5V; 2.Power status as IGN ON after 3s 3.The fuel input resistance value is less than 10Ω, and the time exceeds 20S | 1. 记录DTC 2.燃油表可能显示不正常 | 1.DTC record 2.Fuel on IP might display abnormally | 1. 工作电压8.5~16.5V 2.燃油输入阻值>20Ω,且时间超过20s | 1. Battery voltage 8.5~16.5V; 2. Fuel input voltage>20Ω,time over 20s. | 连续40个点火循环未检测故障到故障或通过14服务清除 | Conditions： 1.Cycle 40 times from key off to key on after faulty clear； 2. or $14 DTC clear | 燃油传感器故障 | Fuel sensor failure | 检查燃油传感器 | Check Fuel sensor | THU/油泵
2 | 产品硬件类 | 电路故障 | B116217 | 9162 | 17 | 燃油输入电压高于正常值 | Fuel input voltage above normal value |  |  |  | 100ms | 燃油输入电压高于正常值 | Fuel input voltage is above normal | 1.工作电压8.5~16V； 2.电源状态为IGN ON后3s 3.燃油输入阻值>300Ω，且时间超过20s | 1.Battery voltage 8.5~16.5V; 2.Power status as IGN ON after 3s 3.The fuel input resistance value is more than 300Ω, and the time exceeds 20S | 1. 记录DTC 2.燃油表可能显示不正常 | 1.DTC record 2.Fuel on IP might display abnormally | 1. 工作电压8.5~16.5V 2.燃油输入阻值<280Ω,且时间超过20s | 1. Battery voltage 8.5~16.5V; 2. Fuel input Res<280Ω ,time over 20s. | 连续40个点火循环未检测故障到故障或通过14服务清除 | Conditions： 1.Cycle 40 times from key off to key on after faulty clear； 2. or $14 DTC clear | 燃油传感器故障 | Fuel sensor failure | 检查燃油传感器 | Check Fuel sensor | THU/油泵
3 | 产品硬件类 | 电路故障 | B154133 | 9541 | 33 | AVM按键故障 | AVM switch fault |  |  |  | 100ms | 监控开关信号 | monitor switch signal | 检测到AVM按键被持续按下超过20s | AVM button pressed for over 20s/ | 记录DTC，关闭图像输出 | 1、Record the DTC； 2、close image output | 完成一次按键操作触发AVM开启或关闭 | press button to open or close AVM successfully | 连续40个点火循环未检测故障到故障或通过14服务清除 | Conditions： 1.Cycle 40 times from key off to key on after faulty clear； 2. or $14 DTC clear | AVM按键损坏或控制器硬件故障 | button damage or controller hardware fault | 检查AVM按键或更换控制器 | check button or replace controller | THU/AVM按键
4 | 产品硬件类 | 电路故障 | B154200 | 9542 | 00 | 紧急录制按键故障 | Emergency Recording key fault |  |  |  | 100ms | 监控开关信号 | monitor switch signal | 检测到紧急录制按键被持续按下超过20s | SAVE button pressed for over 20s/ | 记录DTC，关闭开关触发紧急录制功能 | 1、Record the DTC； 2、close SAVE switch | 按键电压恢复高电平 | SAVE button voltage recovver to high level | 连续40个点火循环未检测故障到故障或通过14服务清除 | Conditions： 1.Cycle 40 times from key off to key on after faulty clear； 2. or $14 DTC clear | 紧急录制按键损坏或控制器硬件故障 | button damage or controller hardware fault | 检查紧急录制按键或更换控制器 | check button or replace controller | THU/DVR按键
5 | 产品硬件类 | 电路故障 | B151501 | 9515 | 01 | 麦克风1线路故障 | Microphone-1 line fault |  |  |  | 100ms | 检查麦克风是否正常 | Check MIC | 1.正常ON档≥3s； 2.发动机不处于Crank状态（非EV）&& 3.电源电压8.5~16.5V内≥500ms； 4.读取相关寄存器值确定是对地短路、对电源短路、短路还是开路。 | 1.BCM_PowerStatusFeedback =ON &&≥3s； 2.Engine not in Crank state；(no EV)&& 3.Power supply ∈(8.5V~16.5V) &&≥500ms； 4.check relative amplifier register to ensure what kind of fault it is. | 记录DTC | Record the DTC | 检测到相应I/O口电平为高 | Check I/O port level, fault is recovered if high level detected | 连续40个点火循环未检测故障到故障或通过14服务清除 | Conditions： 1.Cycle 40 times from key off to key on after faulty clear； 2. or $14 DTC clear | 麦克风故障或者接线短路 | MIC failure or wire connection is short to across | 检查麦克风状态以及接线 | Check MIC status and wire connection | THU/麦克风
6 | 产品硬件类 | 电路故障 | B151601 | 9516 | 01 | 麦克风2线路故障 | Microphone-2 line fault |  |  |  | 100ms | 检查麦克风是否正常 | Check MIC | 1.正常ON档≥3s； 2.发动机不处于Crank状态（非EV）&& 3.电源电压8.5~16.5V内≥500ms； 4.读取相关寄存器值确定是对地短路、对电源短路、短路还是开路。 | 1.BCM_PowerStatusFeedback =ON &&≥3s； 2.Engine not in Crank state；(no EV)&& 3.Power supply ∈(8.5V~16.5V) &&≥500ms； 4.check relative amplifier register to ensure what kind of fault it is. | 记录DTC | Record the DTC | 检测到相应I/O口电平为高 | Check I/O port level, fault is recovered if high level detected | 连续40个点火循环未检测故障到故障或通过14服务清除 | Conditions： 1.Cycle 40 times from key off to key on after faulty clear； 2. or $14 DTC clear | 麦克风故障或者接线短路 | MIC failure or wire connection is short to across | 检查麦克风状态以及接线 | Check MIC status and wire connection | THU/麦克风
7 | 产品硬件类 | 电路故障 | B151801 | 9518 | 01 | 麦克风3线路故障 | Microphone-3 line fault |  |  |  | 100ms | 检查麦克风是否正常 | Check MIC | 1.正常ON档≥3s； 2.发动机不处于Crank状态（非EV）&& 3.电源电压8.5~16.5V内≥500ms； 4.读取相关寄存器值确定是对地短路、对电源短路、短路还是开路。 | 1.BCM_PowerStatusFeedback =ON &&≥3s； 2.Engine not in Crank state；(no EV)&& 3.Power supply ∈(8.5V~16.5V) &&≥500ms； 4.check relative amplifier register to ensure what kind of fault it is. | 记录DTC | Record the DTC | 检测到相应I/O口电平为高 | Check I/O port level, fault is recovered if high level detected | 连续40个点火循环未检测故障到故障或通过14服务清除 | Conditions： 1.Cycle 40 times from key off to key on after faulty clear； 2. or $14 DTC clear | 麦克风故障或者接线短路 | MIC failure or wire connection is short to across | 检查麦克风状态以及接线 | Check MIC status and wire connection | THU/麦克风
8 | 产品硬件类 | 电路故障 | B151901 | 9519 | 01 | 麦克风4线路故障 | Microphone-4 line fault |  |  |  | 100ms | 检查麦克风是否正常 | Check MIC | 1.正常ON档≥3s； 2.发动机不处于Crank状态（非EV）&& 3.电源电压8.5~16.5V内≥500ms； 4.读取相关寄存器值确定是对地短路、对电源短路、短路还是开路。 | 1.BCM_PowerStatusFeedback =ON &&≥3s； 2.Engine not in Crank state；(no EV)&& 3.Power supply ∈(8.5V~16.5V) &&≥500ms； 4.check relative amplifier register to ensure what kind of fault it is. | 记录DTC | Record the DTC | 检测到相应I/O口电平为高 | Check I/O port level, fault is recovered if high level detected | 连续40个点火循环未检测故障到故障或通过14服务清除 | Conditions： 1.Cycle 40 times from key off to key on after faulty clear； 2. or $14 DTC clear | 麦克风故障或者接线短路 | MIC failure or wire connection is short to across | 检查麦克风状态以及接线 | Check MIC status and wire connection | THU/麦克风
9 | 产品硬件类 | 电路故障 | B151B01 | 951B | 01 | 降噪麦克风1线路故障 | Noise cancelling microphone-1 line fault |  |  |  | 100ms | 检查麦克风是否正常 | Check MIC | 1.正常ON档≥1s； 2.发动机不处于Crank状态（非EV）&& 3.电源电压8.5~16.5V内≥500ms； 4.读取相关寄存器值确定是对地短路、对电源短路、短路还是开路。 | 1.BCM_PowerStatusFeedback =ON &&≥1s； 2.Engine not in Crank state；(no EV)&& 3.Power supply ∈(8.5V~16.5V) &&≥500ms； 4.check relative amplifier register to ensure what kind of fault it is. | 记录DTC | Record the DTC | 检测到相应I/O口电平为高 | Check I/O port level, fault is recovered if high level detected | 连续40个点火循环未检测故障到故障或通过14服务清除 | Conditions： 1.Cycle 40 times from key off to key on after faulty clear； 2. or $14 DTC clear | 麦克风故障或者接线短路 | MIC failure or wire connection is short to across | 检查麦克风状态以及接线 | Check MIC status and wire connection | THU/麦克风
10 | 产品硬件类 | 电路故障 | B151C01 | 951C | 01 | 降噪麦克风2线路故障 | Noise cancelling microphone-2 line fault |  |  |  | 100ms | 检查麦克风是否正常 | Check MIC | 1.正常ON档≥3s； 2.发动机不处于Crank状态（非EV）&& 3.电源电压8.5~16.5V内≥500ms； 4.读取相关寄存器值确定是对地短路、对电源短路、短路还是开路。 | 1.BCM_PowerStatusFeedback =ON &&≥3s； 2.Engine not in Crank state；(no EV)&& 3.Power supply ∈(8.5V~16.5V) &&≥500ms； 4.check relative amplifier register to ensure what kind of fault it is. | 记录DTC | Record the DTC | 检测到相应I/O口电平为高 | Check I/O port level, fault is recovered if high level detected | 连续40个点火循环未检测故障到故障或通过14服务清除 | Conditions： 1.Cycle 40 times from key off to key on after faulty clear； 2. or $14 DTC clear | 麦克风故障或者接线短路 | MIC failure or wire connection is short to across | 检查麦克风状态以及接线 | Check MIC status and wire connection | THU/麦克风
11 | 产品硬件类 | 电路故障 | B151D01 | 951D | 01 | 降噪麦克风3线路故障 | Noise cancelling microphone-3 line fault |  |  |  | 100ms | 检查麦克风是否正常 | Check MIC | 1.正常ON档≥3s； 2.发动机不处于Crank状态（非EV）&& 3.电源电压8.5~16.5V内≥500ms； 4.读取相关寄存器值确定是对地短路、对电源短路、短路还是开路。 | 1.BCM_PowerStatusFeedback =ON &&≥3s； 2.Engine not in Crank state；(no EV)&& 3.Power supply ∈(8.5V~16.5V) &&≥500ms； 4.check relative amplifier register to ensure what kind of fault it is. | 记录DTC | Record the DTC | 检测到相应I/O口电平为高 | Check I/O port level, fault is recovered if high level detected | 连续40个点火循环未检测故障到故障或通过14服务清除 | Conditions： 1.Cycle 40 times from key off to key on after faulty clear； 2. or $14 DTC clear | 麦克风故障或者接线短路 | MIC failure or wire connection is short to across | 检查麦克风状态以及接线 | Check MIC status and wire connection | THU/麦克风
12 | 产品硬件类 | 电路故障 | B151E01 | 951E | 01 | 降噪麦克风4线路故障 | Noise cancelling microphone-4 line fault |  |  |  | 100ms | 检查麦克风是否正常 | Check MIC | 1.正常ON档≥3s； 2.发动机不处于Crank状态（非EV）&& 3.电源电压8.5~16.5V内≥500ms； 4.读取相关寄存器值确定是对地短路、对电源短路、短路还是开路。 | 1.BCM_PowerStatusFeedback =ON &&≥3s； 2.Engine not in Crank state；(no EV)&& 3.Power supply ∈(8.5V~16.5V) &&≥500ms； 4.check relative amplifier register to ensure what kind of fault it is. | 记录DTC | Record the DTC | 检测到相应I/O口电平为高 | Check I/O port level, fault is recovered if high level detected | 连续40个点火循环未检测故障到故障或通过14服务清除 | Conditions： 1.Cycle 40 times from key off to key on after faulty clear； 2. or $14 DTC clear | 麦克风故障或者接线短路 | MIC failure or wire connection is short to across | 检查麦克风状态以及接线 | Check MIC status and wire connection | THU/麦克风
13 | 产品硬件类 | 电路故障 | B151701 | 9517 | 01 | GPS天线线路故障 | GPS antenna line fault |  |  |  | 100ms | 检查GPS是否正常 | Check GPS | 1.正常ON档≥3s； 2.发动机不处于Crank状态（非EV）&& 3.电源电压8.5V~16.5V内≥500ms； 4.AD检测相关I/O口，检测到GPS处于短路或开路状态 | 1.BCM_PowerStatusFeedback =ON &&≥3s； 2.Engine not in Crank state；(no EV)&& 3.Power supply ∈(8.5V~16.5V) &&≥500ms； 4.The AD detects the related I/O port and detects that the GPS is short-circuited or open | 记录DTC | Record the DTC | GPS电路恢复正常状态。 | GPS circuit recover to normal status. | 连续40个点火循环未检测故障到故障或通过14服务清除 | Conditions： 1.Cycle 40 times from key off to key on after faulty clear； 2. or $14 DTC clear | GPS天线故障或者线路故障 | GPS or line failure | 检查GPS天线状态以及接线 | Check GPS status and wire connection | THU/GPS天线
14 | 产品硬件类 | 电路故障 | B151001 | 9510 | 01 | 左前扬声器线路故障 | Front left speaker line fault |  |  |  | 100ms | 检查扬声器通道是否正常 | Check Speaker (FR) channel | 1.正常ON档≥3s； 2.发动机不处于Crank状态（非EV）&& 3.电源电压8.5V~16.5V内≥500ms； 4.读取相关寄存器值确定是对地短路、对电源短路、扬声器短路还是扬声器开路。 | 1.BCM_PowerStatusFeedback =ON &&≥3s； 2.Engine not in Crank state；(no EV)&& 3.Power supply ∈(8.5V~16.5V) &&≥500ms； 4.check relative amplifier register to ensure what kind of fault it is. | 记录DTC | Record the DTC | 检测到相应I/O口电平为高 | Check I/O port level, fault is recovered if high level detected | 连续40个点火循环未检测故障到故障或通过14服务清除 | Conditions： 1.Cycle 40 times from key off to key on after faulty clear； 2. or $14 DTC clear | 扬声器故障或者接线对电源短路 | Speaker failure or wire connection is short to battery | 检查扬声器状态以及接线 | Check Speaker status and wire connection | THU/扬声器
15 | 产品硬件类 | 电路故障 | B151101 | 9511 | 01 | 右前扬声器线路故障 | Front right speaker line fault |  |  |  | 100ms | 检查扬声器通道是否正常 | Check Speaker (FR) channel | 1.正常ON档≥3s； 2.发动机不处于Crank状态（非EV）&& 3.电源电压8.5V~16.5V内≥500ms； 4.读取相关寄存器值确定是对地短路、对电源短路、扬声器短路还是扬声器开路。 | 1.BCM_PowerStatusFeedback =ON &&≥3s； 2.Engine not in Crank state；(no EV)&& 3.Power supply ∈(8.5V~16.5V) &&≥500ms； 4.check relative amplifier register to ensure what kind of fault it is. | 记录DTC | Record the DTC | 检测到相应I/O口电平为高 | Check I/O port level, fault is recovered if high level detected | 连续40个点火循环未检测故障到故障或通过14服务清除 | Conditions： 1.Cycle 40 times from key off to key on after faulty clear； 2. or $14 DTC clear | 扬声器故障或者接线对电源短路 | Speaker failure or wire connection is short to battery | 检查扬声器状态以及接线 | Check Speaker status and wire connection | THU/扬声器
16 | 产品硬件类 | 电路故障 | B151201 | 9512 | 01 | 左后扬声器线路故障 | Rear left speaker line fault |  |  |  | 100ms | 检查扬声器通道是否正常 | Check Speaker (FR) channel | 1.正常ON档≥3s； 2.发动机不处于Crank状态（非EV）&& 3.电源电压8.5V~16.5V内≥500ms； 4.读取相关寄存器值确定是对地短路、对电源短路、扬声器短路还是扬声器开路。 | 1.BCM_PowerStatusFeedback =ON &&≥3s； 2.Engine not in Crank state；(no EV)&& 3.Power supply ∈(8.5V~16.5V) &&≥500ms； 4.check relative amplifier register to ensure what kind of fault it is. | 记录DTC | Record the DTC | 检测到相应I/O口电平为高 | Check I/O port level, fault is recovered if high level detected | 连续40个点火循环未检测故障到故障或通过14服务清除 | Conditions： 1.Cycle 40 times from key off to key on after faulty clear； 2. or $14 DTC clear | 扬声器故障或者接线对电源短路 | Speaker failure or wire connection is short to battery | 检查扬声器状态以及接线 | Check Speaker status and wire connection | THU/扬声器
17 | 产品硬件类 | 电路故障 | B151301 | 9513 | 01 | 右后扬声器线路故障 | Rear right speaker line fault |  |  |  | 100ms | 检查扬声器通道是否正常 | Check Speaker (FR) channel | 1.正常ON档≥3s； 2.发动机不处于Crank状态（非EV）&& 3.电源电压8.5V~16.5V内≥500ms； 4.读取相关寄存器值确定是对地短路、对电源短路、扬声器短路还是扬声器开路。 | 1.BCM_PowerStatusFeedback =ON &&≥3s； 2.Engine not in Crank state；(no EV)&& 3.Power supply ∈(8.5V~16.5V) &&≥500ms； 4.check relative amplifier register to ensure what kind of fault it is. | 记录DTC | Record the DTC | 检测到相应I/O口电平为高 | Check I/O port level, fault is recovered if high level detected | 连续40个点火循环未检测故障到故障或通过14服务清除 | Conditions： 1.Cycle 40 times from key off to key on after faulty clear； 2. or $14 DTC clear | 扬声器故障或者接线对电源短路 | Speaker failure or wire connection is short to battery | 检查扬声器状态以及接线 | Check Speaker status and wire connection | THU/扬声器
18 | 产品硬件类 | 电路故障 | B151401 | 9514 | 01 | AVAS扬声器线路故障 | AVAS speaker line fault |  |  |  | 100ms | 检查扬声器通道是否正常 | Check Speaker (FR) channel | 1.正常ON档≥3s； 2.发动机不处于Crank状态（非EV）&& 3.电源电压8.5V~16.5V内≥500ms； 4.读取相关寄存器值确定是对地短路、对电源短路、扬声器短路还是扬声器开路。 | 1.BCM_PowerStatusFeedback =ON &&≥3s； 2.Engine not in Crank state；(no EV)&& 3.Power supply ∈(8.5V~16.5V) &&≥500ms； 4.check relative amplifier register to ensure what kind of fault it is. | 记录DTC | Record the DTC | 检测到相应I/O口电平为高 | Check I/O port level, fault is recovered if high level detected | 连续40个点火循环未检测故障到故障或通过14服务清除 | Conditions： 1.Cycle 40 times from key off to key on after faulty clear； 2. or $14 DTC clear | 扬声器故障或者接线对电源短路 | Speaker failure or wire connection is short to battery | 检查扬声器状态以及接线 | Check Speaker status and wire connection | THU/扬声器
19 | 产品硬件类 | 电路故障 | B152001 | 9520 | 01 | 中控显示屏线路故障 | THU display screen line fault |  |  |  | 100ms | 检查显示屏是否正常 | Check Display | 1、工作电压8.5~16.5V； 2、电源档位为ON档3S后； 3、周期100ms通过I2C读取显示屏的故障码； 以上条件满足则该DTC被触发 | All the following conditions meet then DTC set. 1. Battery voltage9-16V; 2. Power status as IGN on after 3S; 3. Period 1s Reads the fault code of the display through I2C | 1、记录DTC 2、关闭屏幕 | 1、Record the DTC 2、close the display | 1、工作电压8.5V-16.5V； 2、电源档位为ON档3S后； 3、 周期100ms通过I2C读取显示屏没有故障码； 以上条件满足则该DTC被触发 | All the following conditions meet then DTC set. 1. Battery voltage 8.5-16.5V; 2. Power status as IGN ON after 3s 3. Cycle 1s read the display through I2C without fault code | 连续40个点火循环未检测故障到故障或通过14服务清除 | Conditions： 1.Cycle 40 times from key off to key on after faulty clear； 2. or $14 DTC clear | 显示屏故障或者接线短路 | Display failure or wire connection is cross | 检查显示屏状态以及接线 | Check Display status and wire connection | THU/显示屏
20 | 产品硬件类 | 电路故障 | B152101 | 9521 | 01 | 仪表显示屏线路故障 | IP display screen line fault |  |  |  | 100ms | 检查显示屏是否正常 | Check Display | 1、工作电压8.5~16.5V； 2、电源档位为ON档3S后； 3、周期100ms通过I2C读取显示屏的故障码； 以上条件满足则该DTC被触发 | All the following conditions meet then DTC set. 1. Battery voltage9-16V; 2. Power status as IGN on after 3S; 3. Period 1s Reads the fault code of the display through I2C | 1、记录DTC 2、关闭屏幕 | 1、Record the DTC 2、close the display | 1、工作电压8.5V-16.5V； 2、电源档位为ON档3S后； 3、 周期100ms通过I2C读取显示屏没有故障码； 以上条件满足则该DTC被触发 | All the following conditions meet then DTC set. 1. Battery voltage 8.5-16.5V; 2. Power status as IGN ON after 3s 3. Cycle 1s read the display through I2C without fault code | 连续40个点火循环未检测故障到故障或通过14服务清除 | Conditions： 1.Cycle 40 times from key off to key on after faulty clear； 2. or $14 DTC clear | 显示屏故障或者接线短路 | Display failure or wire connection is cross | 检查显示屏状态以及接线 | Check Display status and wire connection | THU/显示屏
21 | 产品硬件类 | 电路故障 | B152201 | 9522 | 01 | 副驾显示屏线路故障 | Passenger display screen line fault |  |  |  | 100ms | 检查显示屏是否正常 | Check Display | 1、工作电压8.5~16.5V； 2、电源档位为ON档3S后； 3、周期100ms通过I2C读取显示屏的故障码； 以上条件满足则该DTC被触发 | All the following conditions meet then DTC set. 1. Battery voltage9-16V; 2. Power status as IGN on after 3S; 3. Period 1s Reads the fault code of the display through I2C | 1、记录DTC 2、关闭屏幕 | 1、Record the DTC 2、close the display | 1、工作电压8.5V-16.5V； 2、电源档位为ON档3S后； 3、 周期100ms通过I2C读取显示屏没有故障码； 以上条件满足则该DTC被触发 | All the following conditions meet then DTC set. 1. Battery voltage 8.5-16.5V; 2. Power status as IGN ON after 3s 3. Cycle 1s read the display through I2C without fault code | 连续40个点火循环未检测故障到故障或通过14服务清除 | Conditions： 1.Cycle 40 times from key off to key on after faulty clear； 2. or $14 DTC clear | 显示屏故障或者接线短路 | Display failure or wire connection is cross | 检查显示屏状态以及接线 | Check Display status and wire connection | THU/显示屏
22 | 产品硬件类 | 电路故障 | B152301 | 9523 | 01 | HUD屏线路故障 | HUD display screen line fault |  |  |  | 100ms | 检查显示屏是否正常 | Check Display | 1、工作电压8.5~16.5V； 2、电源档位为ON档3S后； 3、周期100ms通过I2C读取显示屏的故障码； 以上条件满足则该DTC被触发 | All the following conditions meet then DTC set. 1. Battery voltage9-16V; 2. Power status as IGN on after 3S; 3. Period 1s Reads the fault code of the display through I2C | 1、记录DTC 2、关闭屏幕 | 1、Record the DTC 2、close the display | 1、工作电压8.5V-16.5V； 2、电源档位为ON档3S后； 3、 周期100ms通过I2C读取显示屏没有故障码； 以上条件满足则该DTC被触发 | All the following conditions meet then DTC set. 1. Battery voltage 8.5-16.5V; 2. Power status as IGN ON after 3s 3. Cycle 1s read the display through I2C without fault code | 连续40个点火循环未检测故障到故障或通过14服务清除 | Conditions： 1.Cycle 40 times from key off to key on after faulty clear； 2. or $14 DTC clear | 显示屏故障或者接线短路 | Display failure or wire connection is cross | 检查显示屏状态以及接线 | Check Display status and wire connection | THU/显示屏
23 | 产品程序类 | 升级 | B154305 | 9543 | 05 | 流媒体摄像头总成未升级 | DRM camera not upgraded |  |  |  | 100ms | 监控升级状态 | monitor upgrad | 1、工作电压8.5~16.5V； 2、电源档位为ON档3S后； 3、流媒体摄像头未升级； 以上条件满足则该DTC被触发 | All the following conditions meet then DTC set. 1. Battery voltage9-16V; 2. Power status as IGN on after 3S; 3. DRM not upgraded | 记录DTC | Record the DTC | 1、工作电压8.5V-16.5V； 2、电源档位为ON档3S后； 3、 流媒体摄像头已升级； 以上条件满足则该DTC被触发 | All the following conditions meet then DTC set. 1. Battery voltage 8.5-16.5V; 2. Power status as IGN ON after 3s 3.DRM had upgraded | 连续40个点火循环未检测故障到故障或通过14服务清除 | Conditions： 1.Cycle 40 times from key off to key on after faulty clear； 2. or $14 DTC clear | 流媒体摄像头未进行升级 | DRM not upgraded | 对流媒体摄像头进行升级 | DRM upgrade | THU
24 | 产品程序类 | 升级 | B154405 | 9544 | 05 | 流媒体摄像头总成升级失败 | DRM camera upgrade fail |  |  |  | 101ms | 监控升级状态 | monitor upgrad | 1、工作电压8.5~16.5V； 2、电源档位为ON档3S后； 3、流媒体摄像头升级失败； 以上条件满足则该DTC被触发 | All the following conditions meet then DTC set. 1. Battery voltage9-16V; 2. Power status as IGN on after 3S; 3. Front DRM upgrade fail | 记录DTC | Record the DTC | 1、工作电压8.5V-16.5V； 2、电源档位为ON档3S后； 3、 流媒体摄像头升级成功； 以上条件满足则该DTC被触发 | All the following conditions meet then DTC set. 1. Battery voltage 8.5-16.5V; 2. Power status as IGN ON after 3s 3.DRM had upgraded | 连续40个点火循环未检测故障到故障或通过14服务清除 | Conditions： 1.Cycle 40 times from key off to key on after faulty clear； 2. or $14 DTC clear | 流媒体摄像头升级失败 | DRM upgrade fail | 对流媒体摄像头进行升级 | DRM upgrade | THU、摄像头
25 | 产品程序类 | 标定 | B154578 | 9545 | 78 | 全景系统未标定 | AVM not calibration |  |  |  | 100ms | 监控标定状态 | monitor calibration | 1、工作电压8.5~16.5V； 2、电源档位为ON档3S后； 3、系统缺失标定数据或者标定失败； 以上条件满足则该DTC被触发 | All the following conditions meet then DTC set. 1. Battery voltage9-16V; 2. Power status as IGN on after 3S; 3. Missing calibration or calibration failed | 1、记录DTC 2、关闭LDW功能 | 1、Record the DTC 2、close LDW | 1、工作电压8.5V-16.5V； 2、电源档位为ON档3S后； 3、 标定完成且标定数据生成； 以上条件满足则该DTC被触发 | All the following conditions meet then DTC set. 1. Battery voltage 8.5-16.5V; 2. Power status as IGN ON after 3s 3.calibration procedure finished and LUT generated | 连续40个点火循环未检测故障到故障或通过14服务清除 | Conditions： 1.Cycle 40 times from key off to key on after faulty clear； 2. or $14 DTC clear | 整车未进行标定 | vehicle not calibration | 对整车进行标定 | vehicle calibration | THU
26 | 产品程序类 | 升级 | B154605 | 9546 | 05 | 全景摄像头未升级 | AVM camera not upgraded |  |  |  | 100ms | 监控升级状态 | monitor upgrad | 1、工作电压8.5~16.5V； 2、电源档位为ON档3S后； 3、全景摄像头未升级； 以上条件满足则该DTC被触发 | All the following conditions meet then DTC set. 1. Battery voltage9-16V; 2. Power status as IGN on after 3S; 3. AVM not upgraded | 记录DTC | Record the DTC | 1、工作电压8.5V-16.5V； 2、电源档位为ON档3S后； 3、 全景摄像头已升级； 以上条件满足则该DTC被触发 | All the following conditions meet then DTC set. 1. Battery voltage 8.5-16.5V; 2. Power status as IGN ON after 3s 3.AVM had upgraded | 连续40个点火循环未检测故障到故障或通过14服务清除 | Conditions： 1.Cycle 40 times from key off to key on after faulty clear； 2. or $14 DTC clear | 全景摄像头未进行升级 | AVM not upgraded | 对全景摄像头进行升级 | AVM upgrade | THU
27 | 产品程序类 | 升级 | B154705 | 9547 | 05 | 全景前摄像头升级失败 | Front AVM camera upgrade fail |  |  |  | 100ms | 监控升级状态 | monitor upgrad | 1、工作电压8.5~16.5V； 2、电源档位为ON档3S后； 3、前全景摄像头升级失败； 以上条件满足则该DTC被触发 | All the following conditions meet then DTC set. 1. Battery voltage9-16V; 2. Power status as IGN on after 3S; 3. Front AVM upgrade fail | 记录DTC | Record the DTC | 1、工作电压8.5V-16.5V； 2、电源档位为ON档3S后； 3、 前全景摄像头升级成功； 以上条件满足则该DTC被触发 | All the following conditions meet then DTC set. 1. Battery voltage 8.5-16.5V; 2. Power status as IGN ON after 3s 3.Front AVM had upgraded | 连续40个点火循环未检测故障到故障或通过14服务清除 | Conditions： 1.Cycle 40 times from key off to key on after faulty clear； 2. or $14 DTC clear | 前全景摄像头升级失败 | Front AVM upgrade fail | 对前全景摄像头进行升级 | Front AVM upgrade | THU、摄像头
28 | 产品程序类 | 升级 | B154805 | 9548 | 05 | 全景后摄像头升级失败 | Rear AVM camera upgrade fail |  |  |  | 100ms | 监控升级状态 | monitor upgrad | 1、工作电压8.5~16.5V； 2、电源档位为ON档3S后； 3、后全景摄像头升级失败； 以上条件满足则该DTC被触发 | All the following conditions meet then DTC set. 1. Battery voltage9-16V; 2. Power status as IGN on after 3S; 3. Rear AVM upgrade fail | 记录DTC | Record the DTC | 1、工作电压8.5V-16.5V； 2、电源档位为ON档3S后； 3、 后全景摄像头升级成功； 以上条件满足则该DTC被触发 | All the following conditions meet then DTC set. 1. Battery voltage 8.5-16.5V; 2. Power status as IGN ON after 3s 3.Rear AVM had upgraded | 连续40个点火循环未检测故障到故障或通过14服务清除 | Conditions： 1.Cycle 40 times from key off to key on after faulty clear； 2. or $14 DTC clear | 后全景摄像头升级失败 | Rear AVM upgrade fail | 对后全景摄像头进行升级 | Rear AVM upgrade | THU、摄像头
29 | 产品程序类 | 升级 | B154905 | 9549 | 05 | 全景左摄像头升级失败 | Left AVM camera upgrade fail |  |  |  | 100ms | 监控升级状态 | monitor upgrad | 1、工作电压8.5~16.5V； 2、电源档位为ON档3S后； 3、左全景摄像头升级失败； 以上条件满足则该DTC被触发 | All the following conditions meet then DTC set. 1. Battery voltage9-16V; 2. Power status as IGN on after 3S; 3. Left AVM upgrade fail | 记录DTC | Record the DTC | 1、工作电压8.5V-16.5V； 2、电源档位为ON档3S后； 3、 左全景摄像头升级成功； 以上条件满足则该DTC被触发 | All the following conditions meet then DTC set. 1. Battery voltage 8.5-16.5V; 2. Power status as IGN ON after 3s 3.Left AVM had upgraded | 连续40个点火循环未检测故障到故障或通过14服务清除 | Conditions： 1.Cycle 40 times from key off to key on after faulty clear； 2. or $14 DTC clear | 左全景摄像头升级失败 | Left AVM upgrade fail | 对左全景摄像头进行升级 | Left AVM upgrade | THU、摄像头
30 | 产品程序类 | 升级 | B154A05 | 954A | 05 | 全景右摄像头升级失败 | Right AVM camera upgrade fail |  |  |  | 100ms | 监控升级状态 | monitor upgrad | 1、工作电压8.5~16.5V； 2、电源档位为ON档3S后； 3、右全景摄像头升级失败； 以上条件满足则该DTC被触发 | All the following conditions meet then DTC set. 1. Battery voltage9-16V; 2. Power status as IGN on after 3S; 3. Right AVM upgrade fail | 记录DTC | Record the DTC | 1、工作电压8.5V-16.5V； 2、电源档位为ON档3S后； 3、 右全景摄像头升级成功； 以上条件满足则该DTC被触发 | All the following conditions meet then DTC set. 1. Battery voltage 8.5-16.5V; 2. Power status as IGN ON after 3s 3.Right AVM had upgraded | 连续40个点火循环未检测故障到故障或通过14服务清除 | Conditions： 1.Cycle 40 times from key off to key on after faulty clear； 2. or $14 DTC clear | 右全景摄像头升级失败 | Right AVM upgrade fail | 对右全景摄像头进行升级 | Right AVM upgrade | THU、摄像头
31 | 产品程序类 | 升级 | B154B05 | 954B | 05 | 车内监控高清摄像头总成未升级 | IMS camera not upgraded |  |  |  | 100ms | 监控升级状态 | monitor upgrad | 1、工作电压8.5~16.5V； 2、电源档位为ON档3S后； 3、车内监控高清摄像头未升级； 以上条件满足则该DTC被触发 | All the following conditions meet then DTC set. 1. Battery voltage9-16V; 2. Power status as IGN on after 3S; 3. IMS not upgraded | 记录DTC | Record the DTC | 1、工作电压8.5V-16.5V； 2、电源档位为ON档3S后； 3、 车内监控高清摄像头已升级； 以上条件满足则该DTC被触发 | All the following conditions meet then DTC set. 1. Battery voltage 8.5-16.5V; 2. Power status as IGN ON after 3s 3.IMS had upgraded | 连续40个点火循环未检测故障到故障或通过14服务清除 | Conditions： 1.Cycle 40 times from key off to key on after faulty clear； 2. or $14 DTC clear | 车内监控高清摄像头未进行升级 | DRM not upgraded | 对车内监控高清摄像头进行升级 | IMS upgrade | THU
32 | 产品程序类 | 升级 | B154C05 | 954C | 05 | 车内监控高清摄像头总成升级失败 | IMS camera upgrade fail |  |  |  | 101ms | 监控升级状态 | monitor upgrad | 1、工作电压8.5~16.5V； 2、电源档位为ON档3S后； 3、车内监控高清摄像头升级失败； 以上条件满足则该DTC被触发 | All the following conditions meet then DTC set. 1. Battery voltage9-16V; 2. Power status as IGN on after 3S; 3. Front IMS upgrade fail | 记录DTC | Record the DTC | 1、工作电压8.5V-16.5V； 2、电源档位为ON档3S后； 3、 车内监控高清摄像头升级成功； 以上条件满足则该DTC被触发 | All the following conditions meet then DTC set. 1. Battery voltage 8.5-16.5V; 2. Power status as IGN ON after 3s 3.IMS had upgraded | 连续40个点火循环未检测故障到故障或通过14服务清除 | Conditions： 1.Cycle 40 times from key off to key on after faulty clear； 2. or $14 DTC clear | 车内监控高清摄像头升级失败 | DRM upgrade fail | 对车内监控高清摄像头进行升级 | IMS upgrade | THU、摄像头
33 | 产品程序类 | 升级 | B154D05 | 954D | 05 | 疲劳监测摄像头总成未升级 | DMS camera not upgraded |  |  |  | 100ms | 监控升级状态 | monitor upgrad | 1、工作电压8.5~16.5V； 2、电源档位为ON档3S后； 3、疲劳监测摄像头未升级； 以上条件满足则该DTC被触发 | All the following conditions meet then DTC set. 1. Battery voltage9-16V; 2. Power status as IGN on after 3S; 3. DMS not upgraded | 记录DTC | Record the DTC | 1、工作电压8.5V-16.5V； 2、电源档位为ON档3S后； 3、 疲劳监测摄像头已升级； 以上条件满足则该DTC被触发 | All the following conditions meet then DTC set. 1. Battery voltage 8.5-16.5V; 2. Power status as IGN ON after 3s 3.DMS had upgraded | 连续40个点火循环未检测故障到故障或通过14服务清除 | Conditions： 1.Cycle 40 times from key off to key on after faulty clear； 2. or $14 DTC clear | 疲劳监测摄像头未进行升级 | DRM not upgraded | 对疲劳监测摄像头进行升级 | DMS upgrade | THU
34 | 产品程序类 | 升级 | B154E05 | 954E | 05 | 疲劳监测摄像头总成升级失败 | DMS camera upgrade fail |  |  |  | 101ms | 监控升级状态 | monitor upgrad | 1、工作电压8.5~16.5V； 2、电源档位为ON档3S后； 3、疲劳监测摄像头升级失败； 以上条件满足则该DTC被触发 | All the following conditions meet then DTC set. 1. Battery voltage9-16V; 2. Power status as IGN on after 3S; 3. DMS upgrade fail | 记录DTC | Record the DTC | 1、工作电压8.5V-16.5V； 2、电源档位为ON档3S后； 3、 疲劳监测摄像头升级成功； 以上条件满足则该DTC被触发 | All the following conditions meet then DTC set. 1. Battery voltage 8.5-16.5V; 2. Power status as IGN ON after 3s 3.DMS had upgraded | 连续40个点火循环未检测故障到故障或通过14服务清除 | Conditions： 1.Cycle 40 times from key off to key on after faulty clear； 2. or $14 DTC clear | 疲劳监测摄像头升级失败 | DRM upgrade fail | 对疲劳监测摄像头进行升级 | DMS upgrade | THU、摄像头
35 | 产品硬件类 | 电路故障 | B151A33 | 951A | 33 | USB过流 | USB overcurrent |  |  |  | 100ms | 检查USB是否过流 | check USB over voltage | 1、工作电压8.5~16.5V； 2、电源档位为ON档3S后； 3、USB电流>2.1A； 以上条件满足则该DTC被触发 | All the following conditions meet then DTC set. 1. Battery voltage9-16V; 2. Power status as IGN on after 3S; 3. The current of USB above 2.1A | 记录DTC | Record the DTC | USB电流<2.0A | USB Curent <2A | 连续40个点火循环未检测故障到故障或通过14服务清除 | Conditions： 1.Cycle 40 times from key off to key on after faulty clear； 2. or $14 DTC clear | U盘损坏或者接线短路 | U Disk failure or wire connection is cross | 检查U盘状态以及接线 | Check U Disk status and wire connection | THU、U盘
36 | 产品硬件类 | 电路故障 | B152401 | 9524 | 01 | RMU备用电池故障 | RMU back up battery fault |  |  |  | 100ms | 检查RMU备用电池状态 | check RMU back up battery status | 1、工作电压8.5~16.5V； 2、电源档位为ON档3S后； 3、RMU备用电池短路或开路； 以上条件满足则该DTC被触发 | All the following conditions meet then DTC set. 1. Battery voltage9-16V; 2. Power status as IGN on after 3S; 3. RMU back up battery short or open circuit | 记录DTC | Record the DTC | RMU备用电池为发生短路或开路 | RMU back up battery is not short or open circuit | 连续40个点火循环未检测故障到故障或通过14服务清除 | Conditions： 1.Cycle 40 times from key off to key on after faulty clear； 2. or $14 DTC clear | RMU备用电池损坏或者线路故障 | RMU back up battery fault or line fault | 检查RMU备用电池线路或更换电池 | check RMU back up battery line or change the battery | THU、RMU备用电池
37 | 产品硬件类 | 电路故障 | B152501 | 9525 | 01 | 收音天线线路故障 | Radio antenna line fault |  |  |  | 100ms | 检查收音天线电路是否异常 | Check whether the radio antenna circuit is abnormal | 1、工作电压8.5V-16.5V； 2、电源档位为ON档3S后； 3、天线I/O口电压>1.25V 以上条件满足则该DTC被触发 | All the following conditions meet then DTC set. 1. Battery voltage8.5-16.5V; 2. Power status as IGN on after 3S; 3. The voltage of the antenna I/O port>1.25V | 记录DTC | Record the DTC | 收音天线I/O口电压恢复正常 | The voltage of the antenna I/O port return to normal | 连续40个点火循环未检测故障到故障或通过14服务清除 | Conditions： 1.Cycle 40 times from key off to key on after faulty clear； 2. or $14 DTC clear | 收音天线短路或开路 | The radio antenna is short or open | 检查收音天线电路 | Check the radio antenna circuit | THU、收音天线
38 | 产品硬件类 | 电路故障 | B152601 | 9526 | 01 | E-CALL按键故障 | E-CALL switch fault |  |  |  | 100ms | 检查E-CALl按键状态 | check E-CALl Button astatus | 在30s时间内持续检测到E-CALL处于按下状态。 | Consecutive detect E-CALL is pressed more than 30s. | 记录DTC | Record the DTC | 检测到E-CALL按键处于高电平状态 | E-call button pin in hight level. | 连续40个点火循环未检测故障到故障或通过14服务清除 | Conditions： 1.Cycle 40 times from key off to key on after faulty clear； 2. or $14 DTC clear | 按键故障 | button fault | 更换按键 | replace the button | THU、E-CALL按键
39 | 系统功能类 | SecOC模块 | B152744 | 9527 | 44 | MK密钥读取失败 | MK read/written failed |  |  |  | 100ms | 监控MK密钥 | Monitor the MK of secoc | 1、工作电压8.5~16.5V； 2、电源档位为ON档3S后； 3、MK密钥读写失败； 以上条件满足则该DTC被触发 | All the following conditions meet then DTC set. 1. Battery voltage9-16V; 2. Power status as IGN on after 3S; 3. MK read/written failed. | 记录DTC | Record the DTC | MK密钥读取成功 | MK read/written success | 连续40个点火循环未检测故障到故障或通过14服务清除 | Conditions： 1.Cycle 40 times from key off to key on after faulty clear； 2. or $14 DTC clear | ECU硬件缺陷或超过使用寿命导致硬件故障率上升 | The hardware failure rate of the ECU increases due to hardware defects or beyond service life | 更换控制器 | Change a new ECU. | THU
40 | 系统功能类 | SecOC模块 | B152844 | 9528 | 44 | CK密钥读写失败 | CK read/written failed |  |  |  | 100ms | CK密钥是否读写失败 | Monitor the CK of secoc | 1、工作电压8.5~16.5V； 2、电源档位为ON档3S后； 3、CK密钥读写失败； 以上条件满足则该DTC被触发 | All the following conditions meet then DTC set. 1. Battery voltage9-16V; 2. Power status as IGN on after 3S; 3. CK read/written failed | 记录DTC | Record the DTC | CK密钥读写成功 | CK read/written success | 连续40个点火循环未检测故障到故障或通过14服务清除 | Conditions： 1.Cycle 40 times from key off to key on after faulty clear； 2. or $14 DTC clear | ECU硬件缺陷或超过使用寿命导致硬件故障率上升 | The hardware failure rate of the ECU increases due to hardware defects or beyond service life | 更换控制器 | Change a new ECU. | THU
41 | 系统功能类 | SecOC模块 | B152944 | 9529 | 44 | 同步计数器25C_TripCNT读写失败 | Trip counter 25C_TripCNT read/written failed |  |  |  | 100ms | 监控BDC的可擦写存储器 | Monitor e2prom of BDC | 1、工作电压8.5~16.5V； 2、电源档位为ON档3S后； 3、同步计数器25C_TripCNT读写失败； 以上条件满足则该DTC被触发 | All the following conditions meet then DTC set. 1. Battery voltage9-16V; 2. Power status as IGN on after 3S; 3. Trip counter 25C_TripCNT read/written failed. | 记录DTC | Record the DTC | 同步计数器25C_TripCNT读写成功 | Trip counter 25C_TripCNT read/written success | 连续40个点火循环未检测故障到故障或通过14服务清除 | Conditions： 1.Cycle 40 times from key off to key on after faulty clear； 2. or $14 DTC clear | ECU硬件缺陷或超过使用寿命导致硬件故障率上升 | The hardware failure rate of the ECU increases due to hardware defects or beyond service life | 更换控制器 | Change a new ECU. | THU
42 | 产品硬件类 | 紧急救援模块 | B154F01 | 954F | 01 | SOS按键粘连 | SOS Key sticking |  |  |  | 3S | 监控SOS按键硬线状态 | Monitor SOS Key State | 1、工作电压8.5~16.5V； 2、电源档位为ON档3S后； 3、SOS按键处于按下状态30S以上； 以上条件满足则该DTC被触发 | All the following conditions meet then DTC set. 1. Battery voltage9-16V; 2. Power status as IGN on after 3S; 3. Press SOS key for 30S | 记录DTC | Record the DTC | SOS按键释放 | Release SOS Key | 连续40个点火循环未检测故障到故障或通过14服务清除 | Conditions： 1.Cycle 40 times from key off to key on after faulty clear； 2. or $14 DTC clear | ECU硬件缺陷或超过使用寿命导致硬件故障率上升 | The hardware failure rate of the ECU increases due to hardware defects or beyond service life | SOS按键 | Change a new SOS Key | THU
1.故障类型描述需遵循ISO 15031-6。 1.Fault Types should reference to ISO 1503-6. Remarks: The meaning of every terms in this table is showed in the "Terms" worksheet. 注：表格中术语的含义在Terms工作表中给出。
Note on A1: Note-25-刘栖谷: 1）审查于完整的体现节点支持的全部DTC及各个DTC记录、删除、维修建议等所有待填写内容。 2）逐条审查各个DTC各项描述是否翔实、逻辑关系清楚。 3）网络相关故障是否已包含和全面（busoff\报文丢失) 4）要求供应商中英文对照填写。 此批注供长安相关工人员与供应商参考使用，供应商填写表格时可删除 Plese delete this note after filled the worksheet.
Note on J3: 作者: 描述该诊断针对的控制器管脚信息，如果为内部故障，如近光灯控制管脚，无则填“——”
Note on K3: 作者: 该空填写被诊断的控制器管脚编号，便于快速定位
Note on AC3: Administrator: 新能源GB/T 32960.3-2016故障报警等级划分： “0”表示：无故障 “1”表示：1级故障，指代不影响车辆正常行驶的故障 “2”表示：2级故障，指代影响车辆性能，需驾驶员限制行驶的故障 “3”表示：3级故障，为最高级别故障，指代驾驶员应立即停车处理或请求救援的故障
Note on E6: note-2-许伟: 增加公式:输入显示码,高中字节和低字节自动显示

## 附06_2-座舱DTC码范围-产品级B（可删除）
HU范围B1500-B15FF（256）
第五位第四位 | 0 | 1 | 2 | 3 | 4 | 5 | 6 | 7 | 8 | 9 | A | B | C | D | E | F
0 | B1500 | B1510 | B1520 | B1530 | B1540 | B1550 | B1560 | B1570 | B1580 | B1590 | B15A0 | B15B0 | B15C0 | B15D0 | B15E0 | B15F0 | 新增记录
1 | B1501 | B1511 | B1521 | B1531 | B1541 | B1551 | B1561 | B1571 | B1581 | B1591 | B15A1 | B15B1 | B15C1 | B15D1 | B15E1 | B15F1 |  | B1543 | B154305 | 流媒体摄像头总成未升级
2 | B1502 | B1512 | B1522 | B1532 | B1542 | B1552 | B1562 | B1572 | B1582 | B1592 | B15A2 | B15B2 | B15C2 | B15D2 | B15E2 | B15F2 |  | B1544 | B154405 | 流媒体摄像头总成升级失败
3 | B1503 | B1513 | B1523 | B1533 | B1543 | B1553 | B1563 | B1573 | B1583 | B1593 | B15A3 | B15B3 | B15C3 | B15D3 | B15E3 | B15F3 |  | B154B | B154B05 | 车内监控高清摄像头总成未升级
4 | B1504 | B1514 | B1524 | B1534 | B1544 | B1554 | B1564 | B1574 | B1584 | B1594 | B15A4 | B15B4 | B15C4 | B15D4 | B15E4 | B15F4 |  | B154C | B154C05 | 车内监控高清摄像头总成升级失败
5 | B1505 | B1515 | B1525 | B1535 | B1545 | B1555 | B1565 | B1575 | B1585 | B1595 | B15A5 | B15B5 | B15C5 | B15D5 | B15E5 | B15F5 |  | B154D | B154D05 | 疲劳监测摄像头总成未升级
6 | B1506 | B1516 | B1526 | B1536 | B1546 | B1556 | B1566 | B1576 | B1586 | B1596 | B15A6 | B15B6 | B15C6 | B15D6 | B15E6 | B15F6 |  | B154E | B154E05 | 疲劳监测摄像头总成升级失败
7 | B1507 | B1517 | B1527 | B1537 | B1547 | B1557 | B1567 | B1577 | B1587 | B1597 | B15A7 | B15B7 | B15C7 | B15D7 | B15E7 | B15F7 | 230901 | B154F | B154F01 | ECALL由HU实现需要&&SOS按键由HU控制；SOS按键粘连
8 | B1508 | B1518 | B1528 | B1538 | B1548 | B1558 | B1568 | B1578 | B1588 | B1598 | B15A8 | B15B8 | B15C8 | B15D8 | B15E8 | B15F8 | 240131 | B152A | B152A01 | HUD新增
9 | B1509 | B1519 | B1529 | B1539 | B1549 | B1559 | B1569 | B1579 | B1589 | B1599 | B15A9 | B15B9 | B15C9 | B15D9 | B15E9 | B15F9 | 240131 | B152B | B152B01 | HUD新增
A | B150A | B151A | B152A | B153A | B154A | B155A | B156A | B157A | B158A | B159A | B15AA | B15BA | B15CA | B15DA | B15EA | B15FA | 240131 | B152C | B152C01 | HUD新增
B | B150B | B151B | B152B | B153B | B154B | B155B | B156B | B157B | B158B | B159B | B15AB | B15BB | B15CB | B15DB | B15EB | B15FB | 240131 | B152D | B152D01 | HUD新增
C | B150C | B151C | B152C | B153C | B154C | B155C | B156C | B157C | B158C | B159C | B15AC | B15BC | B15CC | B15DC | B15EC | B15FC | 240131 | B152E | B152E01 | HUD新增
D | B150D | B151D | B152D | B153D | B154D | B155D | B156D | B157D | B158D | B159D | B15AD | B15BD | B15CD | B15DD | B15ED | B15FD | 240131 | B152F | B152F01 | HUD新增 | 删除，未使用
E | B150E | B151E | B152E | B153E | B154E | B155E | B156E | B157E | B158E | B159E | B15AE | B15BE | B15CE | B15DE | B15EE | B15FE | 240131 | B152F | B152F02 | HUD新增 | 删除，未使用
F | B150F | B151F | B152F | B153F | B154F | B155F | B156F | B157F | B158F | B159F | B15AF | B15BF | B15CF | B15DF | B15EF | B15FF | 240131 | B152F | B152F03 | HUD新增 | 删除，未使用
[17 empty] | 240131 | B152F | B152F04 | HUD新增 | 删除，未使用
[17 empty] | 240131 | B152F | B152F05 | HUD新增 | 删除，未使用
0 1 2 3 4 5 6 7 8 9: IP范围B1100-B11FF（256） | [6 empty] | 240131 | B15F0 | B15F001 | DLP新增
第五位第四位 | 0 | 1 | 2 | 3 | 4 | 5 | 6 | 7 | 8 | 9 | A | B | C | D | E | F | 240131 | B15F1 | B15F101 | DLP新增
0 | B1100 | B1110 | B1120 | B1130 | B1140 | B1150 | B1160 | B1170 | B1180 | B1190 | B11A0 | B11B0 | B11C0 | B11D0 | B11E0 | B11F0 | 240131 | B15F2 | B15F201 | DLP新增
1 | B1101 | B1111 | B1121 | B1131 | B1141 | B1151 | B1161 | B1171 | B1181 | B1191 | B11A1 | B11B1 | B11C1 | B11D1 | B11E1 | B11F1 | 240131 | B15F3 | B15F301 | DLP新增
2 | B1102 | B1112 | B1122 | B1132 | B1142 | B1152 | B1162 | B1172 | B1182 | B1192 | B11A2 | B11B2 | B11C2 | B11D2 | B11E2 | B11F2 | 240131 | B15F4 | B15F401 | DLP新增
3 | B1103 | B1113 | B1123 | B1133 | B1143 | B1153 | B1163 | B1173 | B1183 | B1193 | B11A3 | B11B3 | B11C3 | B11D3 | B11E3 | B11F3 | 240131 | B15F5 | B15F501 | DLP新增
4 | B1104 | B1114 | B1124 | B1134 | B1144 | B1154 | B1164 | B1174 | B1184 | B1194 | B11A4 | B11B4 | B11C4 | B11D4 | B11E4 | B11F4 | 240131 | B15F6 | B15F601 | DLP新增
5 | B1105 | B1115 | B1125 | B1135 | B1145 | B1155 | B1165 | B1175 | B1185 | B1195 | B11A5 | B11B5 | B11C5 | B11D5 | B11E5 | B11F5 | 240131 | B15F7 | B15F701 | DLP新增
6 | B1106 | B1116 | B1126 | B1136 | B1146 | B1156 | B1166 | B1176 | B1186 | B1196 | B11A6 | B11B6 | B11C6 | B11D6 | B11E6 | B11F6 | 240131 | B15F8 | B15F801 | DLP新增
7 | B1107 | B1117 | B1127 | B1137 | B1147 | B1157 | B1167 | B1177 | B1187 | B1197 | B11A7 | B11B7 | B11C7 | B11D7 | B11E7 | B11F7 | 240131 | B15F9 | B15F901 | DLP新增
8 | B1108 | B1118 | B1128 | B1138 | B1148 | B1158 | B1168 | B1178 | B1188 | B1198 | B11A8 | B11B8 | B11C8 | B11D8 | B11E8 | B11F8 | 240131 | B15FA | B15FA01 | DLP新增
9 | B1109 | B1119 | B1129 | B1139 | B1149 | B1159 | B1169 | B1179 | B1189 | B1199 | B11A9 | B11B9 | B11C9 | B11D9 | B11E9 | B11F9 | 240131 | B15FB | B15FB01 | DLP新增
A | B110A | B111A | B112A | B113A | B114A | B115A | B116A | B117A | B118A | B119A | B11AA | B11BA | B11CA | B11DA | B11EA | B11FA | 240131 | B15FC | B15FC01 | DLP新增
B | B110B | B111B | B112B | B113B | B114B | B115B | B116B | B117B | B118B | B119B | B11AB | B11BB | B11CB | B11DB | B11EB | B11FB | 240131 | B15FD | B15FD01 | DLP新增
C | B110C | B111C | B112C | B113C | B114C | B115C | B116C | B117C | B118C | B119C | B11AC | B11BC | B11CC | B11DC | B11EC | B11FC
D | B110D | B111D | B112D | B113D | B114D | B115D | B116D | B117D | B118D | B119D | B11AD | B11BD | B11CD | B11DD | B11ED | B11FD
E | B110E | B111E | B112E | B113E | B114E | B115E | B116E | B117E | B118E | B119E | B11AE | B11BE | B11CE | B11DE | B11EE | B11FE
F | B110F | B111F | B112F | B113F | B114F | B115F | B116F | B117F | B118F | B119F | B11AF | B11BF | B11CF | B11DF | B11EF | B11FF

## 附06_3-座舱DTC码范围-系统级U（可删除）
HU范围U1280-U12FF（128）
第五位第四位 | 0 | 1 | 2 | 3 | 4 | 5 | 6 | 7
0 | U1280 | U1290 | U12A0 | U12B0 | U12C0 | U12D0 | U12E0 | U12F0
1 | U1281 | U1291 | U12A1 | U12B1 | U12C1 | U12D1 | U12E1 | U12F1
2 | U1282 | U1292 | U12A2 | U12B2 | U12C2 | U12D2 | U12E2 | U12F2
3 | U1283 | U1293 | U12A3 | U12B3 | U12C3 | U12D3 | U12E3 | U12F3
4 | U1284 | U1294 | U12A4 | U12B4 | U12C4 | U12D4 | U12E4 | U12F4
5 | U1285 | U1295 | U12A5 | U12B5 | U12C5 | U12D5 | U12E5 | U12F5
6 | U1286 | U1296 | U12A6 | U12B6 | U12C6 | U12D6 | U12E6 | U12F6
7 | U1287 | U1297 | U12A7 | U12B7 | U12C7 | U12D7 | U12E7 | U12F7
8 | U1288 | U1298 | U12A8 | U12B8 | U12C8 | U12D8 | U12E8 | U12F8
9 | U1289 | U1299 | U12A9 | U12B9 | U12C9 | U12D9 | U12E9 | U12F9
A | U128A | U129A | U12AA | U12BA | U12CA | U12DA | U12EA | U12FA
B | U128B | U129B | U12AB | U12BB | U12CB | U12DB | U12EB | U12FB
C | U128C | U129C | U12AC | U12BC | U12CC | U12DC | U12EC | U12FC
D | U128D | U129D | U12AD | U12BD | U12CD | U12DD | U12ED | U12FD
E | U128E | U129E | U12AE | U12BE | U12CE | U12DE | U12EE | U12FE
F | U128F | U129F | U12AF | U12BF | U12CF | U12DF | U12EF | U12FF
IP范围U1080-U10FF（128）
第五位第四位 | 0 | 1 | 2 | 3 | 4 | 5 | 6 | 7
0 | U1080 | U1090 | U10A0 | U10B0 | U10C0 | U10D0 | U10E0 | U10F0
1 | U1081 | U1091 | U10A1 | U10B1 | U10C1 | U10D1 | U10E1 | U10F1
2 | U1082 | U1092 | U10A2 | U10B2 | U10C2 | U10D2 | U10E2 | U10F2
3 | U1083 | U1093 | U10A3 | U10B3 | U10C3 | U10D3 | U10E3 | U10F3
4 | U1084 | U1094 | U10A4 | U10B4 | U10C4 | U10D4 | U10E4 | U10F4
5 | U1085 | U1095 | U10A5 | U10B5 | U10C5 | U10D5 | U10E5 | U10F5
6 | U1086 | U1096 | U10A6 | U10B6 | U10C6 | U10D6 | U10E6 | U10F6
7 | U1087 | U1097 | U10A7 | U10B7 | U10C7 | U10D7 | U10E7 | U10F7
8 | U1088 | U1098 | U10A8 | U10B8 | U10C8 | U10D8 | U10E8 | U10F8
9 | U1089 | U1099 | U10A9 | U10B9 | U10C9 | U10D9 | U10E9 | U10F9
A | U108A | U109A | U10AA | U10BA | U10CA | U10DA | U10EA | U10FA
B | U108B | U109B | U10AB | U10BB | U10CB | U10DB | U10EB | U10FB
C | U108C | U109C | U10AC | U10BC | U10CC | U10DC | U10EC | U10FC
D | U108D | U109D | U10AD | U10BD | U10CD | U10DD | U10ED | U10FD
E | U108E | U109E | U10AE | U10BE | U10CE | U10DE | U10EE | U10FE
F | U108F | U109F | U10AF | U10BF | U10CF | U10DF | U10EF | U10FF